## 108420p0
MAKERCODE | CGRYCODE | NAME1 | NAME2 | DATE | MANUF_STOP | SPVER | FLA_FILE | FRO_FILE | REA_FILE | RIT_FILE | LEF_FILE | BOT_FILE | ETC_FILE | ASS_FLG | REF_AB&HZ50&COMP@QRT | REF_AB&HZ60&COMP@QRT | REF_AB&COMP@QRT | ACL_AB&HZ50@QKW | ACL_AB&HZ60@QKW | ACL_AB&MAX@QKW | ACL_AB&MIN@QKW | HTS_AB&HZ50@QKW | HTS_AB&HZ50&LOTMP@QKW | HTS_AB&HZ60@QKW | HTS_AB&HZ60&LOTMP@QKW | HTS_AB&MAX@QKW | HTS_AB&MIN@QKW | SA_Q&HZ50@M3M | SA_Q&HZ50&HIGH@M3M | SA_Q&HZ50&MID@M3M | SA_Q&HZ50&LOW@M3M | SA_Q&HZ60@M3M | SA_Q&HZ60&HIGH@M3M | SA_Q&HZ60&MID@M3M | SA_Q&HZ60&LOW@M3M | SP&HZ50@PA | SP&HZ60@PA | NOISE_PWL&HZ50&HIGH@DB | NOISE_PWL&HZ50&MID@DB | NOISE_PWL&HZ50&LOW@DB | NOISE_PWL&HZ60&HIGH@DB | NOISE_PWL&HZ60&MID@DB | NOISE_PWL&HZ60&LOW@DB | SIZE_W@MM | SIZE_D@MM | SIZE_H@MM | PRD_QA@WKG | PHASE@ES | VOLTAGE@EV | ELEC_OUT&HZ50&COMP@EKW | ELEC_OUT&HZ60&COMP@EKW | ELEC_OUT&COMP@EKW | ELEC_OUT&FAN@EKW | ELECONSUM&ACL&HZ50@EKW | ELECONSUM&ACL&HZ60@EKW | ELECONSUM&HTS&HZ50@EKW | ELECONSUM&HTS&HZ60@EKW | ELECONSUM&HT&HZ50@EKW | ELECONSUM&HT&HZ60@EKW | ELECONSUM&HZ50@EKW | ELECONSUM&HZ60@EKW | OPE_A&ACL&HZ50@EA | OPE_A&ACL&HZ60@EA | OPE_A&ACL&MAX@EA | OPE_A&HTS&HZ50@EA | OPE_A&HTS&HZ60@EA | OPE_A&HTS&MAX@EA | OPE_A&HT&HZ50@EA | OPE_A&HT&HZ60@EA | OPE_A&HZ50@EA | OPE_A&HZ50&HTER@EA | OPE_A&HZ60@EA | OPE_A&HZ60&HTER@EA | STRT_A&HZ50@EA | STRT_A&HZ60@EA | ELEC_EF&ACL&HZ50@EFF | ELEC_EF&ACL&HZ60@EFF | ELEC_EF&HTS&HZ50@EFF | ELEC_EF&HTS&HZ50&HTER@EFF | ELEC_EF&HTS&HZ60@EFF | ELEC_EF&HTS&HZ60&HTER@EFF | ELEC_EF&HT&HZ50@EFF | ELEC_EF&HT&HZ60@EFF | ELEC_EF&HZ50@EFF | ELEC_EF&HZ60@EFF | RA_CONNECT&IN&LOC@MM | RA_CONNECT&IN&SIZE_W@MM | RA_CONNECT&IN&SIZE_H@MM | SA_CONNECT&OUT&LOC&NO01@MM | SA_CONNECT&OUT&SIZE_W&NO01@MM | SA_CONNECT&OUT&SIZE_H&NO01@MM | SA_CONNECT&OUT&SIZE_P&NO01@MM | SA_CONNECT&OUT&LOC&NO02@MM | SA_CONNECT&OUT&SIZE_P&NO02@MM | SA_CONNECT&OUT&LOC&NO03@MM | SA_CONNECT&OUT&SIZE_P&NO03@MM | SA_CONNECT&OUT&LOC&NO04@MM | SA_CONNECT&OUT&SIZE_P&NO04@MM | OA_CONNECT&SIZE_P@MM | OA_CONNECT&SIZE_W@MM | OA_CONNECT&SIZE_H@MM | AIR_DBT&INDOR&ACL@THC | AIR_DBT&INDOR&HTS@THC | AIR_DBT&INDOR&HTS&LOW@THC | AIR_WBT&INDOR&ACL@THC | AIR_OST_DB&ACL@THC | AIR_OST_DB&HTS@THC | AIR_OST_DB&HTS&LOW@THC | AIR_OST_WB&ACL@THC | AIR_OST_WB&HTS@THC | AIR_OST_WB&HTS&LOW@THC | C_T&ACL&IN@THC | H_T&HTS&IN@THC | CDH_T&ACL&IN@THC | CDH_T&HTS&IN@THC | CD_T&IN@THC | CH_CONNECT&IN&LOC@MM | CH_CONNECT&OUT&LOC@MM | CD_CONNECT&IN&OUT&METH | CD_CONNECT&IN&LOC@MM | CD_CONNECT&OUT&LOC@MM | RL_CONNECT&IN&SIZE_P@MM | RL_CONNECT&IN&LOC@MM | RG_CONNECT&IN&SIZE_P@MM | RG_CONNECT&IN&LOC@MM | D_CONNECT&SIZE_P&OUT&NO01@ASIZ | D_CONNECT&LOC&OUT&NO01@MM | D_CONNECT&SIZE_P&OUT&NO02@ASIZ | D_CONNECT&LOC&OUT&NO02@MM | CH_PLS&HZ50@KPA | CH_PLS&HZ60@KPA | CDH_PLS&HZ50@KPA | CDH_PLS&HZ60@KPA | CD_PLS&HZ50@KPA | CD_PLS&HZ60@KPA | 3D_DATA | 製品情報
108420 | 50053003120080 | PC-RP224BA16 | 空冷H/P PAC 天吊形室内機 | 2020/2/28 |  | 08 | 108420\5005300\pc-rp224ba16_1.dxf | 108420\5005300\pc-rp224ba16_2.dxf | 108420\5005300\pc-rp224ba16_3.dxf | 108420\5005300\pc-rp224ba16_4.dxf | 108420\5005300\pc-rp224ba16_5.dxf | 108420\5005300\pc-rp224ba16_6.dxf | [5 empty] | 20 | 20 |  |  | 22.4 |  | 22.4 |  |  |  |  | 58 |  | 49 |  | 58 |  | 49 |  |  | 75 |  | 72 | 75 |  | 72 | 1800 | 800 | 320 | 80 | 1 | 200 |  |  |  | 0.32 | 0.54 | 0.7 | 0.54 | 0.7 |  |  |  |  | 2.8 | 3.6 |  | 2.8 | 3.6 | [9 empty] | 96 | 97 | 96 |  | 97 | [41 empty] | 9.52 |  | 25.4 | 693/-90/-214/90/0 | 20 | 766/-196/-284/90/0 | [8 empty] | 108420\5005300\pc-rp224ba16.dwg | https://www.mitsubishielectric.co.jp/ldg/wink/ssl/displayProduct.do?pid=305354
108420 | 50053003120080 | PC-RP280BA16 | 空冷H/P PAC 天吊形室内機 | 2020/2/28 |  | 08 | 108420\5005300\pc-rp280ba16_1.dxf | 108420\5005300\pc-rp280ba16_2.dxf | 108420\5005300\pc-rp280ba16_3.dxf | 108420\5005300\pc-rp280ba16_4.dxf | 108420\5005300\pc-rp280ba16_5.dxf | 108420\5005300\pc-rp280ba16_6.dxf | [5 empty] | 25 | 25 |  |  | 28 |  | 28 |  |  |  |  | 70 |  | 60 |  | 70 |  | 60 |  |  | 78 |  | 76 | 78 |  | 76 | 2100 | 800 | 320 | 95 | 1 | 200 |  |  |  | 0.35 | 0.72 | 0.91 | 0.72 | 0.91 |  |  |  |  | 3.7 | 4.7 |  | 3.7 | 4.7 | [9 empty] | 97 | 97 | 97 |  | 97 | [41 empty] | 12.7 |  | 25.4 | 843/-90/-214/90/0 | 20 | 916/-196/-284/90/0 | [8 empty] | 108420\5005300\pc-rp280ba16.dwg | https://www.mitsubishielectric.co.jp/ldg/wink/ssl/displayProduct.do?pid=305385
108420 | 50053003120080 | PC-RP224CA16 | 空冷H/P PAC 天吊形室内機 | 2020/2/28 |  | 08 | 108420\5005300\pc-rp224ca16_1.dxf | 108420\5005300\pc-rp224ca16_2.dxf | 108420\5005300\pc-rp224ca16_3.dxf | 108420\5005300\pc-rp224ca16_4.dxf | 108420\5005300\pc-rp224ca16_5.dxf | 108420\5005300\pc-rp224ca16_6.dxf | [5 empty] | 20 | 20 |  |  | 22.4 |  | 22.4 |  |  |  |  | 58 |  | 49 |  | 58 |  | 49 |  |  | 75 |  | 72 | 75 |  | 72 | 1800 | 800 | 320 | 80 | 1 | 200 |  |  |  | 0.32 | 0.54 | 0.7 | 0.54 | 0.7 |  |  |  |  | 2.8 | 3.6 |  | 2.8 | 3.6 | [9 empty] | 96 | 97 | 96 |  | 97 | [41 empty] | 9.52 |  | 25.4 | 693/-90/-214/90/0 | 20 | 766/-196/-284/90/0 | [8 empty] | 108420\5005300\pc-rp224ca16.dwg | https://www.mitsubishielectric.co.jp/ldg/wink/ssl/displayProduct.do?pid=305356
108420 | 50053003120080 | PC-RP280CA16 | 空冷H/P PAC 天吊形室内機 | 2020/2/28 |  | 08 | 108420\5005300\pc-rp280ca16_1.dxf | 108420\5005300\pc-rp280ca16_2.dxf | 108420\5005300\pc-rp280ca16_3.dxf | 108420\5005300\pc-rp280ca16_4.dxf | 108420\5005300\pc-rp280ca16_5.dxf | 108420\5005300\pc-rp280ca16_6.dxf | [5 empty] | 25 | 25 |  |  | 28 |  | 28 |  |  |  |  | 70 |  | 60 |  | 70 |  | 60 |  |  | 78 |  | 76 | 78 |  | 76 | 2100 | 800 | 320 | 95 | 1 | 200 |  |  |  | 0.35 | 0.72 | 0.91 | 0.72 | 0.91 |  |  |  |  | 3.7 | 4.7 |  | 3.7 | 4.7 | [9 empty] | 97 | 97 | 97 |  | 97 | [41 empty] | 12.7 |  | 25.4 | 843/-90/-214/90/0 | 20 | 916/-196/-284/90/0 | [8 empty] | 108420\5005300\pc-rp280ca16.dwg | https://www.mitsubishielectric.co.jp/ldg/wink/ssl/displayProduct.do?pid=305357