## 108420p0
| MAKERCODE | CGRYCODE | NAME1 | NAME2 | DATE | MANUF_STOP | SPVER | FLA_FILE | FRO_FILE | REA_FILE | RIT_FILE | LEF_FILE | BOT_FILE | ETC_FILE | ASS_FLG | REF_AB&HZ50&COMP@QRT | REF_AB&HZ60&COMP@QRT | REF_AB&COMP@QRT | ACL_AB&HZ50@QKW | ACL_AB&HZ60@QKW | ACL_AB&MAX@QKW | ACL_AB&MIN@QKW | HTS_AB&HZ50@QKW | HTS_AB&HZ50&LOTMP@QKW | HTS_AB&HZ60@QKW | HTS_AB&HZ60&LOTMP@QKW | HTS_AB&MAX@QKW | HTS_AB&MIN@QKW | SA_Q&HZ50@M3M | SA_Q&HZ50&HIGH@M3M | SA_Q&HZ50&MID@M3M | SA_Q&HZ50&LOW@M3M | SA_Q&HZ60@M3M | SA_Q&HZ60&HIGH@M3M | SA_Q&HZ60&MID@M3M | SA_Q&HZ60&LOW@M3M | SP&HZ50@PA | SP&HZ60@PA | NOISE_PWL&HZ50&HIGH@DB | NOISE_PWL&HZ50&MID@DB | NOISE_PWL&HZ50&LOW@DB | NOISE_PWL&HZ60&HIGH@DB | NOISE_PWL&HZ60&MID@DB | NOISE_PWL&HZ60&LOW@DB | NOISE_PWL&ACL&HZ50@DB | NOISE_PWL&ACL&HZ60@DB | NOISE_PWL&HTS&HZ50@DB | NOISE_PWL&HTS&HZ60@DB | SIZE_W@MM | SIZE_D@MM | SIZE_H@MM | PRD_QA@WKG | PHASE@ES | VOLTAGE@EV | ELEC_OUT&HZ50&COMP@EKW | ELEC_OUT&HZ60&COMP@EKW | ELEC_OUT&COMP@EKW | ELEC_OUT&FAN@EKW | ELECONSUM&ACL&HZ50@EKW | ELECONSUM&ACL&HZ60@EKW | ELECONSUM&HTS&HZ50@EKW | ELECONSUM&HTS&HZ60@EKW | ELECONSUM&HTS&HZ50&LOTMP@EKW | ELECONSUM&HTS&HZ60&LOTMP@EKW | ELECONSUM&HZ50@EKW | ELECONSUM&HZ60@EKW | OPE_A&ACL&HZ50@EA | OPE_A&ACL&HZ60@EA | OPE_A&ACL&MAX@EA | OPE_A&HTS&HZ50@EA | OPE_A&HTS&HZ60@EA | OPE_A&HTS&MAX@EA | OPE_A&HT&HZ50@EA | OPE_A&HT&HZ60@EA | OPE_A&HZ50@EA | OPE_A&HZ50&HTER@EA | OPE_A&HZ60@EA | OPE_A&HZ60&HTER@EA | STRT_A&HZ50@EA | STRT_A&HZ60@EA | ELEC_EF&ACL&HZ50@EFF | ELEC_EF&ACL&HZ60@EFF | ELEC_EF&HTS&HZ50@EFF | ELEC_EF&HTS&HZ50&HTER@EFF | ELEC_EF&HTS&HZ60@EFF | ELEC_EF&HTS&HZ60&HTER@EFF | ELEC_EF&HT&HZ50@EFF | ELEC_EF&HT&HZ60@EFF | ELEC_EF&HZ50@EFF | ELEC_EF&HZ60@EFF | RA_CONNECT&IN&LOC@MM | RA_CONNECT&IN&SIZE_W@MM | RA_CONNECT&IN&SIZE_H@MM | SA_CONNECT&OUT&LOC&NO01@MM | SA_CONNECT&OUT&SIZE_P&NO01@MM | SA_CONNECT&OUT&LOC&NO02@MM | SA_CONNECT&OUT&SIZE_P&NO02@MM | SA_CONNECT&OUT&LOC&NO03@MM | SA_CONNECT&OUT&SIZE_P&NO03@MM | SA_CONNECT&OUT&LOC&NO04@MM | SA_CONNECT&OUT&SIZE_P&NO04@MM | SA_CONNECT&OUT&LOC&NO05@MM | SA_CONNECT&OUT&SIZE_W&NO05@MM | SA_CONNECT&OUT&SIZE_H&NO05@MM | OA_CONNECT&SIZE_P@MM | OA_CONNECT&SIZE_W@MM | OA_CONNECT&SIZE_H@MM | AIR_DBT&INDOR&ACL@THC | AIR_DBT&INDOR&HTS@THC | AIR_WBT&INDOR&ACL@THC | AIR_OST_DB&ACL@THC | AIR_OST_DB&HTS@THC | AIR_OST_DB&HTS&LOW@THC | AIR_OST_WB&ACL@THC | AIR_OST_WB&HTS@THC | AIR_OST_WB&HTS&LOW@THC | C_T&ACL&IN@THC | H_T&HTS&IN@THC | CDH_T&ACL&IN@THC | CDH_T&HTS&IN@THC | CD_T&IN@THC | CH_CONNECT&IN&LOC@MM | CH_CONNECT&OUT&LOC@MM | CD_CONNECT&IN&OUT&METH | CD_CONNECT&IN&LOC@MM | CD_CONNECT&OUT&LOC@MM | RL_CONNECT&IN&SIZE_P@MM | RL_CONNECT&IN&LOC@MM | RG_CONNECT&IN&SIZE_P@MM | RG_CONNECT&IN&LOC@MM | D_CONNECT&OUT&SIZE_P@ASIZ | D_CONNECT&OUT&LOC@MM | CH_PLS&HZ50@KPA | CH_PLS&HZ60@KPA | CDH_PLS&HZ50@KPA | CDH_PLS&HZ60@KPA | CD_PLS&HZ50@KPA | CD_PLS&HZ60@KPA | 3D_D_FILE | 製品情報
11 | 108420 | 50053003220050 | PDFY-P22GMG9 | ビル用マルチ 天井ビルトイン形室内機 | 2022/9/15 |  | 08 | 108420\5005300\pdfy-p22_28_36gmg9_1.dxf | 108420\5005300\pdfy-p22_28_36gmg9_2.dxf | 108420\5005300\pdfy-p22_28_36gmg9_3.dxf | 108420\5005300\pdfy-p22_28_36gmg9_4.dxf | 108420\5005300\pdfy-p22_28_36gmg9_5.dxf | 108420\5005300\pdfy-p22_28_36gmg9_6.dxf | [5 empty] | 2.2 | 2.2 |  |  | 2.5 |  | 2.5 |  |  |  |  | 8.5 | 7.5 | 6 |  | 8.5 | 7.5 | 6 | 30 | 30 | 57 | 55 | 51 | 57 | 55 | 51 |  |  |  |  | 700 | 701 | 272 | 24 | 1 | 200 |  |  |  | 0.085 | 0.09 | 0.09 | 0.07 | 0.07 |  |  |  |  | 0.47 | 0.47 |  | 0.36 | 0.36 | [22 empty] | 140/-432.5/286/270/0 | 200 | -140/-432.5/286/270/0 | 200 | [10 empty] | 27 | 20 | 19 | 35 | 7 |  |  | 6 | [11 empty] | 6.35 | 407/-214.5/280/0/0 | 12.7 | 428/-147.5/247/0/0 | 25 | 408/-112.5/361/0/0 | [6 empty] | 108420\5005300\pdfy-p22_28_36gmg9.dwg | https://www.mitsubishielectric.co.jp/ldg/wink/ssl/displayProduct.do?pid=317096
12 | 108420 | 50053003220050 | PDFY-P28GMG9 | ビル用マルチ 天井ビルトイン形室内機 | 2022/9/15 |  | 08 | 108420\5005300\pdfy-p22_28_36gmg9_1.dxf | 108420\5005300\pdfy-p22_28_36gmg9_2.dxf | 108420\5005300\pdfy-p22_28_36gmg9_3.dxf | 108420\5005300\pdfy-p22_28_36gmg9_4.dxf | 108420\5005300\pdfy-p22_28_36gmg9_5.dxf | 108420\5005300\pdfy-p22_28_36gmg9_6.dxf | [5 empty] | 2.8 | 2.8 |  |  | 3.2 |  | 3.2 |  |  |  |  | 8.5 | 7.5 | 6 |  | 8.5 | 7.5 | 6 | 30 | 30 | 57 | 56 | 51 | 57 | 56 | 51 |  |  |  |  | 700 | 701 | 272 | 24 | 1 | 200 |  |  |  | 0.085 | 0.09 | 0.09 | 0.07 | 0.07 |  |  |  |  | 0.47 | 0.47 |  | 0.36 | 0.36 | [22 empty] | 140/-432.5/286/270/0 | 200 | -140/-432.5/286/270/0 | 200 | [10 empty] | 27 | 20 | 19 | 35 | 7 |  |  | 6 | [11 empty] | 6.35 | 407/-214.5/280/0/0 | 12.7 | 428/-147.5/247/0/0 | 25 | 408/-112.5/361/0/0 | [6 empty] | 108420\5005300\pdfy-p22_28_36gmg9.dwg | https://www.mitsubishielectric.co.jp/ldg/wink/ssl/displayProduct.do?pid=317097
13 | 108420 | 50053003220050 | PDFY-P36GMG9 | ビル用マルチ 天井ビルトイン形室内機 | 2022/9/15 |  | 08 | 108420\5005300\pdfy-p22_28_36gmg9_1.dxf | 108420\5005300\pdfy-p22_28_36gmg9_2.dxf | 108420\5005300\pdfy-p22_28_36gmg9_3.dxf | 108420\5005300\pdfy-p22_28_36gmg9_4.dxf | 108420\5005300\pdfy-p22_28_36gmg9_5.dxf | 108420\5005300\pdfy-p22_28_36gmg9_6.dxf | [5 empty] | 3.6 | 3.6 |  |  | 4 |  | 4 |  |  |  |  | 10.5 | 9 | 7 |  | 10.5 | 9 | 7 | 30 | 30 | 61 | 58 | 53 | 61 | 58 | 53 |  |  |  |  | 700 | 701 | 272 | 24 | 1 | 200 |  |  |  | 0.085 | 0.13 | 0.13 | 0.11 | 0.11 |  |  |  |  | 0.73 | 0.73 |  | 0.62 | 0.62 | [22 empty] | 140/-432.5/286/270/0 | 200 | -140/-432.5/286/270/0 | 200 | [10 empty] | 27 | 20 | 19 | 35 | 7 |  |  | 6 | [11 empty] | 6.35 | 407/-214.5/280/0/0 | 12.7 | 428/-147.5/247/0/0 | 25 | 408/-112.5/361/0/0 | [6 empty] | 108420\5005300\pdfy-p22_28_36gmg9.dwg | https://www.mitsubishielectric.co.jp/ldg/wink/ssl/displayProduct.do?pid=317098
14 | 108420 | 50053003220050 | PDFY-P45GMG9 | ビル用マルチ 天井ビルトイン形室内機 | 2022/9/15 |  | 08 | 108420\5005300\pdfy-p45_56gmg9_1.dxf | 108420\5005300\pdfy-p45_56gmg9_2.dxf | 108420\5005300\pdfy-p45_56gmg9_3.dxf | 108420\5005300\pdfy-p45_56gmg9_4.dxf | 108420\5005300\pdfy-p45_56gmg9_5.dxf | 108420\5005300\pdfy-p45_56gmg9_6.dxf | [5 empty] | 4.5 | 4.5 |  |  | 5 |  | 5 |  |  |  |  | 14 | 12 | 9 |  | 14 | 12 | 9 | 30 | 30 | 59 | 56 | 53 | 59 | 56 | 53 |  |  |  |  | 900 | 701 | 272 | 28 | 1 | 200 |  |  |  | 0.085 | 0.14 | 0.14 | 0.12 | 0.12 |  |  |  |  | 0.79 | 0.79 |  | 0.68 | 0.68 | [22 empty] | 225/-432.5/286/270/0 | 200 | -225/-432.5/286/270/0 | 200 | [10 empty] | 27 | 20 | 19 | 35 | 7 |  |  | 6 | [11 empty] | 6.35 | 507/-214.5/280/0/0 | 12.7 | 528/-147.5/247/0/0 | 25 | 508/-112.5/361/0/0 | [6 empty] | 108420\5005300\pdfy-p45_56gmg9.dwg | https://www.mitsubishielectric.co.jp/ldg/wink/ssl/displayProduct.do?pid=317099
15 | 108420 | 50053003220050 | PDFY-P56GMG9 | ビル用マルチ 天井ビルトイン形室内機 | 2022/9/15 |  | 08 | 108420\5005300\pdfy-p45_56gmg9_1.dxf | 108420\5005300\pdfy-p45_56gmg9_2.dxf | 108420\5005300\pdfy-p45_56gmg9_3.dxf | 108420\5005300\pdfy-p45_56gmg9_4.dxf | 108420\5005300\pdfy-p45_56gmg9_5.dxf | 108420\5005300\pdfy-p45_56gmg9_6.dxf | [5 empty] | 5.6 | 5.6 |  |  | 6.3 |  | 6.3 |  |  |  |  | 17 | 14.5 | 10 |  | 17 | 14.5 | 10 | 30 | 30 | 62 | 60 | 54 | 62 | 60 | 54 |  |  |  |  | 900 | 701 | 272 | 28 | 1 | 200 |  |  |  | 0.085 | 0.15 | 0.15 | 0.13 | 0.13 |  |  |  |  | 0.84 | 0.84 |  | 0.73 | 0.73 | [22 empty] | 225/-432.5/286/270/0 | 200 | -225/-432.5/286/270/0 | 200 | [10 empty] | 27 | 20 | 19 | 35 | 7 |  |  | 6 | [11 empty] | 6.35 | 507/-214.5/280/0/0 | 12.7 | 528/-147.5/247/0/0 | 25 | 508/-112.5/361/0/0 | [6 empty] | 108420\5005300\pdfy-p45_56gmg9.dwg | https://www.mitsubishielectric.co.jp/ldg/wink/ssl/displayProduct.do?pid=317100
16 | 108420 | 50053003220050 | PDFY-P71GMG9 | ビル用マルチ 天井ビルトイン形室内機 | 2022/9/15 |  | 08 | 108420\5005300\pdfy-p71_80_90gmg9_1.dxf | 108420\5005300\pdfy-p71_80_90gmg9_2.dxf | 108420\5005300\pdfy-p71_80_90gmg9_3.dxf | 108420\5005300\pdfy-p71_80_90gmg9_4.dxf | 108420\5005300\pdfy-p71_80_90gmg9_5.dxf | 108420\5005300\pdfy-p71_80_90gmg9_6.dxf | [5 empty] | 7.1 | 7.1 |  |  | 8 |  | 8 |  |  |  |  | 19 | 16 | 12.5 |  | 19 | 16 | 12.5 | 30 | 30 | 63 | 60 | 56 | 63 | 60 | 56 |  |  |  |  | 1100 | 701 | 272 | 33 | 1 | 200 |  |  |  | 0.121 | 0.16 | 0.16 | 0.14 | 0.14 |  |  |  |  | 0.86 | 0.86 |  | 0.75 | 0.75 | [22 empty] | 320/-432.5/286/270/0 | 200 | 0/-432.5/286/270/0 | 200 | -320/-432.5/286/270/0 | 200 | [8 empty] | 27 | 20 | 19 | 35 | 7 |  |  | 6 | [11 empty] | 9.52 | 607/-214.5/280/0/0 | 15.88 | 628/-147.5/247/0/0 | 25 | 608/-112.5/361/0/0 | [6 empty] | 108420\5005300\pdfy-p71_80_90gmg9.dwg | https://www.mitsubishielectric.co.jp/ldg/wink/ssl/displayProduct.do?pid=317101
17 | 108420 | 50053003220050 | PDFY-P80GMG9 | ビル用マルチ 天井ビルトイン形室内機 | 2022/9/15 |  | 08 | 108420\5005300\pdfy-p71_80_90gmg9_1.dxf | 108420\5005300\pdfy-p71_80_90gmg9_2.dxf | 108420\5005300\pdfy-p71_80_90gmg9_3.dxf | 108420\5005300\pdfy-p71_80_90gmg9_4.dxf | 108420\5005300\pdfy-p71_80_90gmg9_5.dxf | 108420\5005300\pdfy-p71_80_90gmg9_6.dxf | [5 empty] | 8 | 8 |  |  | 9 |  | 9 |  |  |  |  | 22 | 18 | 13 |  | 22 | 18 | 13 | 30 | 30 | 64 | 61 | 57 | 64 | 61 | 57 |  |  |  |  | 1100 | 701 | 272 | 33 | 1 | 200 |  |  |  | 0.121 | 0.19 | 0.19 | 0.17 | 0.17 |  |  |  |  | 1.08 | 1.08 |  | 0.97 | 0.97 | [22 empty] | 320/-432.5/286/270/0 | 200 | 0/-432.5/286/270/0 | 200 | -320/-432.5/286/270/0 | 200 | [8 empty] | 27 | 20 | 19 | 35 | 7 |  |  | 6 | [11 empty] | 9.52 | 607/-214.5/280/0/0 | 15.88 | 628/-147.5/247/0/0 | 25 | 608/-112.5/361/0/0 | [6 empty] | 108420\5005300\pdfy-p71_80_90gmg9.dwg | https://www.mitsubishielectric.co.jp/ldg/wink/ssl/displayProduct.do?pid=317102
18 | 108420 | 50053003220050 | PDFY-P90GMG9 | ビル用マルチ 天井ビルトイン形室内機 | 2022/9/15 |  | 08 | 108420\5005300\pdfy-p71_80_90gmg9_1.dxf | 108420\5005300\pdfy-p71_80_90gmg9_2.dxf | 108420\5005300\pdfy-p71_80_90gmg9_3.dxf | 108420\5005300\pdfy-p71_80_90gmg9_4.dxf | 108420\5005300\pdfy-p71_80_90gmg9_5.dxf | 108420\5005300\pdfy-p71_80_90gmg9_6.dxf | [5 empty] | 9 | 9 |  |  | 10 |  | 10 |  |  |  |  | 22 | 18 | 13 |  | 22 | 18 | 13 | 30 | 30 | 64 | 61 | 58 | 64 | 61 | 58 |  |  |  |  | 1100 | 701 | 272 | 33 | 1 | 200 |  |  |  | 0.121 | 0.19 | 0.19 | 0.17 | 0.17 |  |  |  |  | 1.08 | 1.08 |  | 0.97 | 0.97 | [22 empty] | 320/-432.5/286/270/0 | 200 | 0/-432.5/286/270/0 | 200 | -320/-432.5/286/270/0 | 200 | [8 empty] | 27 | 20 | 19 | 35 | 7 |  |  | 6 | [11 empty] | 9.52 | 607/-214.5/280/0/0 | 15.88 | 628/-147.5/247/0/0 | 25 | 608/-112.5/361/0/0 | [6 empty] | 108420\5005300\pdfy-p71_80_90gmg9.dwg | https://www.mitsubishielectric.co.jp/ldg/wink/ssl/displayProduct.do?pid=317103
19 | 108420 | 50053003220050 | PDFY-P112GMG9 | ビル用マルチ 天井ビルトイン形室内機 | 2022/9/15 |  | 08 | 108420\5005300\pdfy-p112_140gmg9_1.dxf | 108420\5005300\pdfy-p112_140gmg9_2.dxf | 108420\5005300\pdfy-p112_140gmg9_3.dxf | 108420\5005300\pdfy-p112_140gmg9_4.dxf | 108420\5005300\pdfy-p112_140gmg9_5.dxf | 108420\5005300\pdfy-p112_140gmg9_6.dxf | [5 empty] | 11.2 | 11.2 |  |  | 12.5 |  | 12.5 |  |  |  |  | 33 | 28 | 20 |  | 33 | 28 | 20 | 30 | 30 | 67 | 63 | 59 | 67 | 63 | 59 |  |  |  |  | 1400 | 701 | 272 | 42 | 1 | 200 |  |  |  | 0.244 | 0.3 | 0.3 | 0.28 | 0.28 |  |  |  |  | 1.7 | 1.7 |  | 1.59 | 1.59 | [22 empty] | 480/-432.5/286/270/0 | 200 | 160/-432.5/286/270/0 | 200 | -160/-432.5/286/270/0 | 200 | -480/-432.5/286/270/0 | 200 | [6 empty] | 27 | 20 | 19 | 35 | 7 |  |  | 6 | [11 empty] | 9.52 | 757/-214.5/280/0/0 | 15.88 | 778/-147.5/247/0/0 | 25 | 758/-112.5/361/0/0 | [6 empty] | 108420\5005300\pdfy-p112_140gmg9.dwg | https://www.mitsubishielectric.co.jp/ldg/wink/ssl/displayProduct.do?pid=317104
20 | 108420 | 50053003220050 | PDFY-P140GMG9 | ビル用マルチ 天井ビルトイン形室内機 | 2022/9/15 |  | 08 | 108420\5005300\pdfy-p112_140gmg9_1.dxf | 108420\5005300\pdfy-p112_140gmg9_2.dxf | 108420\5005300\pdfy-p112_140gmg9_3.dxf | 108420\5005300\pdfy-p112_140gmg9_4.dxf | 108420\5005300\pdfy-p112_140gmg9_5.dxf | 108420\5005300\pdfy-p112_140gmg9_6.dxf | [5 empty] | 14 | 14 |  |  | 16 |  | 16 |  |  |  |  | 40 | 34 | 24 |  | 40 | 34 | 24 | 30 | 30 | 70 | 67 | 62 | 70 | 67 | 62 |  |  |  |  | 1400 | 701 | 272 | 42 | 1 | 200 |  |  |  | 0.244 | 0.41 | 0.41 | 0.39 | 0.39 |  |  |  |  | 2.39 | 2.39 |  | 2.28 | 2.28 | [22 empty] | 480/-432.5/286/270/0 | 200 | 160/-432.5/286/270/0 | 200 | -160/-432.5/286/270/0 | 200 | -480/-432.5/286/270/0 | 200 | [6 empty] | 27 | 20 | 19 | 35 | 7 |  |  | 6 | [11 empty] | 9.52 | 757/-214.5/280/0/0 | 15.88 | 778/-147.5/247/0/0 | 25 | 758/-112.5/361/0/0 | [6 empty] | 108420\5005300\pdfy-p112_140gmg9.dwg | https://www.mitsubishielectric.co.jp/ldg/wink/ssl/displayProduct.do?pid=317105