## 108420p0
MAKERCODE | CGRYCODE | NAME1 | NAME2 | DATE | MANUF_STOP | SPVER | FLA_FILE | FRO_FILE | REA_FILE | RIT_FILE | LEF_FILE | BOT_FILE | ETC_FILE | ASS_FLG | REF_AB&HZ50&COMP@QRT | REF_AB&HZ60&COMP@QRT | REF_AB&COMP@QRT | ACL_AB&HZ50@QKW | ACL_AB&HZ60@QKW | ACL_AB&MAX@QKW | ACL_AB&MIN@QKW | HTS_AB&HZ50@QKW | HTS_AB&HZ50&LOTMP@QKW | HTS_AB&HZ60@QKW | HTS_AB&HZ60&LOTMP@QKW | HTS_AB&MAX@QKW | HTS_AB&MIN@QKW | SA_Q&HZ50@M3M | SA_Q&HZ50&HIGH@M3M | SA_Q&HZ50&MID@M3M | SA_Q&HZ50&LOW@M3M | SA_Q&HZ60@M3M | SA_Q&HZ60&HIGH@M3M | SA_Q&HZ60&MID@M3M | SA_Q&HZ60&LOW@M3M | SP&HZ50@PA | SP&HZ60@PA | NOISE_PWL&HZ50&HIGH@DB | NOISE_PWL&HZ50&MID@DB | NOISE_PWL&HZ50&LOW@DB | NOISE_PWL&HZ60&HIGH@DB | NOISE_PWL&HZ60&MID@DB | NOISE_PWL&HZ60&LOW@DB | SIZE_W@MM | SIZE_D@MM | SIZE_H@MM | PRD_QA@WKG | PHASE@ES | VOLTAGE@EV | ELEC_OUT&HZ50&COMP@EKW | ELEC_OUT&HZ60&COMP@EKW | ELEC_OUT&COMP@EKW | ELEC_OUT&FAN@EKW | ELECONSUM&ACL&HZ50@EKW | ELECONSUM&ACL&HZ60@EKW | ELECONSUM&HTS&HZ50@EKW | ELECONSUM&HTS&HZ60@EKW | ELECONSUM&HT&HZ50@EKW | ELECONSUM&HT&HZ60@EKW | ELECONSUM&HZ50@EKW | ELECONSUM&HZ60@EKW | OPE_A&ACL&HZ50@EA | OPE_A&ACL&HZ60@EA | OPE_A&ACL&MAX@EA | OPE_A&HTS&HZ50@EA | OPE_A&HTS&HZ60@EA | OPE_A&HTS&MAX@EA | OPE_A&HT&HZ50@EA | OPE_A&HT&HZ60@EA | OPE_A&HZ50@EA | OPE_A&HZ50&HTER@EA | OPE_A&HZ60@EA | OPE_A&HZ60&HTER@EA | STRT_A&HZ50@EA | STRT_A&HZ60@EA | ELEC_EF&ACL&HZ50@EFF | ELEC_EF&ACL&HZ60@EFF | ELEC_EF&HTS&HZ50@EFF | ELEC_EF&HTS&HZ50&HTER@EFF | ELEC_EF&HTS&HZ60@EFF | ELEC_EF&HTS&HZ60&HTER@EFF | ELEC_EF&HT&HZ50@EFF | ELEC_EF&HT&HZ60@EFF | ELEC_EF&HZ50@EFF | ELEC_EF&HZ60@EFF | RA_CONNECT&IN&LOC@MM | RA_CONNECT&IN&SIZE_W@MM | RA_CONNECT&IN&SIZE_H@MM | SA_CONNECT&OUT&LOC&NO01@MM | SA_CONNECT&OUT&SIZE_W&NO01@MM | SA_CONNECT&OUT&SIZE_H&NO01@MM | SA_CONNECT&OUT&SIZE_P&NO01@MM | SA_CONNECT&OUT&LOC&NO02@MM | SA_CONNECT&OUT&SIZE_P&NO02@MM | SA_CONNECT&OUT&LOC&NO03@MM | SA_CONNECT&OUT&SIZE_P&NO03@MM | SA_CONNECT&OUT&LOC&NO04@MM | SA_CONNECT&OUT&SIZE_P&NO04@MM | OA_CONNECT&SIZE_P@MM | OA_CONNECT&SIZE_W@MM | OA_CONNECT&SIZE_H@MM | AIR_DBT&INDOR&ACL@THC | AIR_DBT&INDOR&HTS@THC | AIR_DBT&INDOR&HTS&LOW@THC | AIR_WBT&INDOR&ACL@THC | AIR_OST_DB&ACL@THC | AIR_OST_DB&HTS@THC | AIR_OST_DB&HTS&LOW@THC | AIR_OST_WB&ACL@THC | AIR_OST_WB&HTS@THC | AIR_OST_WB&HTS&LOW@THC | C_T&ACL&IN@THC | H_T&HTS&IN@THC | CDH_T&ACL&IN@THC | CDH_T&HTS&IN@THC | CD_T&IN@THC | CH_CONNECT&IN&LOC@MM | CH_CONNECT&OUT&LOC@MM | CD_CONNECT&IN&OUT&METH | CD_CONNECT&IN&LOC@MM | CD_CONNECT&OUT&LOC@MM | RL_CONNECT&IN&SIZE_P@MM | RL_CONNECT&IN&LOC@MM | RG_CONNECT&IN&SIZE_P@MM | RG_CONNECT&IN&LOC@MM | D_CONNECT&SIZE_P&OUT&NO01@ASIZ | D_CONNECT&LOC&OUT&NO01@MM | D_CONNECT&SIZE_P&OUT&NO02@ASIZ | D_CONNECT&LOC&OUT&NO02@MM | CH_PLS&HZ50@KPA | CH_PLS&HZ60@KPA | CDH_PLS&HZ50@KPA | CDH_PLS&HZ60@KPA | CD_PLS&HZ50@KPA | CD_PLS&HZ60@KPA | 3D_DATA | 製品情報
108420 | 50053003120070 | PE-RP50DA16 | 空冷H/P PAC 天井埋込形室内機 | 2020/2/28 |  | 08 | 108420\5005300\pe-rp50_56da16_1.dxf | 108420\5005300\pe-rp50_56da16_2.dxf | 108420\5005300\pe-rp50_56da16_3.dxf | 108420\5005300\pe-rp50_56da16_4.dxf | 108420\5005300\pe-rp50_56da16_5.dxf | 108420\5005300\pe-rp50_56da16_6.dxf | [5 empty] | 4.5 | 4.5 |  |  | 5 |  | 5 |  |  |  |  | 17 | 14.5 | 12 |  | 17 | 14.5 | 12 | 50 | 50 | 56 | 53 | 51 | 56 | 53 | 51 | 900 | 732 | 250 | 27 | 1 | 200 |  |  |  | 0.085 | 0.12 | 0.12 | 0.12 | 0.12 |  |  |  |  | 0.85 | 0.85 |  | 0.8 | 0.8 | [9 empty] | 71 | 71 | 75 |  | 75 | [5 empty] | 0/350/-123/90/0 | 858 | 210 | 0/-382/-112/270/0 | 860 | 178 | [30 empty] | 6.35 |  | 12.7 | 528/-147/-155/0/0 | 32 | 490/6/-217/0/0 | 32 | 508/-112/-41/0/0 | [6 empty] | 108420\5005300\pe-rp50_56da16.dwg | https://www.mitsubishielectric.co.jp/ldg/wink/ssl/displayProduct.do?pid=305369
108420 | 50053003120070 | PE-RP56DA16 | 空冷H/P PAC 天井埋込形室内機 | 2020/2/28 |  | 08 | 108420\5005300\pe-rp50_56da16_1.dxf | 108420\5005300\pe-rp50_56da16_2.dxf | 108420\5005300\pe-rp50_56da16_3.dxf | 108420\5005300\pe-rp50_56da16_4.dxf | 108420\5005300\pe-rp50_56da16_5.dxf | 108420\5005300\pe-rp50_56da16_6.dxf | [5 empty] | 5 | 5 |  |  | 5.6 |  | 5.6 |  |  |  |  | 17 | 14.5 | 12 |  | 17 | 14.5 | 12 | 50 | 50 | 57 | 54 | 52 | 57 | 54 | 52 | 900 | 732 | 250 | 27 | 1 | 200 |  |  |  | 0.085 | 0.12 | 0.12 | 0.12 | 0.12 |  |  |  |  | 0.85 | 0.85 |  | 0.8 | 0.8 | [9 empty] | 71 | 71 | 75 |  | 75 | [5 empty] | 0/350/-123/90/0 | 858 | 210 | 0/-382/-112/270/0 | 860 | 178 | [30 empty] | 6.35 |  | 12.7 | 528/-147/-155/0/0 | 32 | 490/6/-217/0/0 | 32 | 508/-112/-41/0/0 | [6 empty] | 108420\5005300\pe-rp50_56da16.dwg | https://www.mitsubishielectric.co.jp/ldg/wink/ssl/displayProduct.do?pid=305370
108420 | 50053003120070 | PE-RP63DA16 | 空冷H/P PAC 天井埋込形室内機 | 2020/2/28 |  | 08 | 108420\5005300\pe-rp63da16_1.dxf | 108420\5005300\pe-rp63da16_2.dxf | 108420\5005300\pe-rp63da16_3.dxf | 108420\5005300\pe-rp63da16_4.dxf | 108420\5005300\pe-rp63da16_5.dxf | 108420\5005300\pe-rp63da16_6.dxf | [5 empty] | 5.6 | 5.6 |  |  | 6.3 |  | 6.3 |  |  |  |  | 21 | 18 | 14.5 |  | 21 | 18 | 14.5 | 50 | 50 | 57 | 54 | 53 | 57 | 54 | 53 | 1100 | 732 | 250 | 29 | 1 | 200 |  |  |  | 0.121 | 0.12 | 0.12 | 0.12 | 0.12 |  |  |  |  | 0.85 | 0.85 |  | 0.8 | 0.8 | [9 empty] | 71 | 71 | 75 |  | 75 | [5 empty] | 0/349/-123/90/0 | 1058 | 210 | 0/-382/-112/270/0 | 1060 | 178 | [30 empty] | 6.35 |  | 12.7 | 628/-147/-155/0/0 | 32 | 590/6/-217/0/0 | 32 | 608/-112/-41/0/0 | [6 empty] | 108420\5005300\pe-rp63da16.dwg | https://www.mitsubishielectric.co.jp/ldg/wink/ssl/displayProduct.do?pid=305371
108420 | 50053003120070 | PE-RP71DA16 | 空冷H/P PAC 天井埋込形室内機 | 2020/2/28 |  | 08 | 108420\5005300\pe-rp71_80da16_1.dxf | 108420\5005300\pe-rp71_80da16_2.dxf | 108420\5005300\pe-rp71_80da16_3.dxf | 108420\5005300\pe-rp71_80da16_4.dxf | 108420\5005300\pe-rp71_80da16_5.dxf | 108420\5005300\pe-rp71_80da16_6.dxf | [5 empty] | 6.3 | 6.3 |  |  | 7 |  | 7 |  |  |  |  | 21 | 18 | 14.5 |  | 21 | 18 | 14.5 | 50 | 50 | 57 | 55 | 54 | 57 | 55 | 54 | 1100 | 732 | 250 | 29 | 1 | 200 |  |  |  | 0.121 | 0.12 | 0.12 | 0.12 | 0.12 |  |  |  |  | 0.85 | 0.85 |  | 0.8 | 0.8 | [9 empty] | 71 | 71 | 75 |  | 75 | [5 empty] | 0/349/-123/90/0 | 1058 | 210 | 0/-382/-112/270/0 | 1060 | 178 | [30 empty] | 9.52 |  | 15.88 | 628/-147/-155/0/0 | 32 | 590/6/-217/0/0 | 32 | 608/-112/-41/0/0 | [6 empty] | 108420\5005300\pe-rp71_80da16.dwg | https://www.mitsubishielectric.co.jp/ldg/wink/ssl/displayProduct.do?pid=305372
108420 | 50053003120070 | PE-RP80DA16 | 空冷H/P PAC 天井埋込形室内機 | 2020/2/28 |  | 08 | 108420\5005300\pe-rp71_80da16_1.dxf | 108420\5005300\pe-rp71_80da16_2.dxf | 108420\5005300\pe-rp71_80da16_3.dxf | 108420\5005300\pe-rp71_80da16_4.dxf | 108420\5005300\pe-rp71_80da16_5.dxf | 108420\5005300\pe-rp71_80da16_6.dxf | [5 empty] | 7.1 | 7.1 |  |  | 8 |  | 8 |  |  |  |  | 25 | 21 | 17.5 |  | 25 | 21 | 17.5 | 50 | 50 | 59 | 56 | 55 | 59 | 56 | 55 | 1100 | 732 | 250 | 29 | 1 | 200 |  |  |  | 0.121 | 0.16 | 0.16 | 0.16 | 0.16 |  |  |  |  | 1.1 | 1.1 |  | 1.05 | 1.05 | [9 empty] | 73 | 73 | 76 |  | 76 | [5 empty] | 0/349/-123/90/0 | 1058 | 210 | 0/-382/-112/270/0 | 1060 | 178 | [30 empty] | 9.52 |  | 15.88 | 628/-147/-155/0/0 | 32 | 590/6/-217/0/0 | 32 | 608/-112/-41/0/0 | [6 empty] | 108420\5005300\pe-rp71_80da16.dwg | https://www.mitsubishielectric.co.jp/ldg/wink/ssl/displayProduct.do?pid=305373
108420 | 50053003120070 | PE-RP112DA16 | 空冷H/P PAC 天井埋込形室内機 | 2020/2/28 |  | 08 | 108420\5005300\pe-rp112_160da16_1.dxf | 108420\5005300\pe-rp112_160da16_2.dxf | 108420\5005300\pe-rp112_160da16_3.dxf | 108420\5005300\pe-rp112_160da16_4.dxf | 108420\5005300\pe-rp112_160da16_5.dxf | 108420\5005300\pe-rp112_160da16_6.dxf | [5 empty] | 10 | 10 |  |  | 11.2 |  | 11.2 |  |  |  |  | 34 | 29 | 24 |  | 34 | 29 | 24 | 50 | 50 | 62 | 60 | 58 | 62 | 60 | 58 | 1400 | 732 | 250 | 38 | 1 | 200 |  |  |  | 0.244 | 0.22 | 0.22 | 0.22 | 0.22 |  |  |  |  | 1.5 | 1.5 |  | 1.45 | 1.45 | [9 empty] | 73 | 73 | 76 |  | 76 | [5 empty] | 0/349/-123/90/0 | 1358 | 210 | 0/-382/-112/270/0 | 1360 | 178 | [30 empty] | 9.52 |  | 15.88 | 778/-147/-155/0/0 | 32 | 740/6/-217/0/0 | 32 | 758/-112/-41/0/0 | [6 empty] | 108420\5005300\pe-rp112_160da16.dwg | https://www.mitsubishielectric.co.jp/ldg/wink/ssl/displayProduct.do?pid=305374
108420 | 50053003120070 | PE-RP140DA16 | 空冷H/P PAC 天井埋込形室内機 | 2020/2/28 |  | 08 | 108420\5005300\pe-rp112_160da16_1.dxf | 108420\5005300\pe-rp112_160da16_2.dxf | 108420\5005300\pe-rp112_160da16_3.dxf | 108420\5005300\pe-rp112_160da16_4.dxf | 108420\5005300\pe-rp112_160da16_5.dxf | 108420\5005300\pe-rp112_160da16_6.dxf | [5 empty] | 12.5 | 12.5 |  |  | 14 |  | 14 |  |  |  |  | 34 | 29 | 24 |  | 34 | 29 | 24 | 50 | 50 | 63 | 61 | 60 | 63 | 61 | 60 | 1400 | 732 | 250 | 38 | 1 | 200 |  |  |  | 0.244 | 0.22 | 0.22 | 0.22 | 0.22 |  |  |  |  | 1.5 | 1.5 |  | 1.45 | 1.45 | [9 empty] | 73 | 73 | 76 |  | 76 | [5 empty] | 0/349/-123/90/0 | 1358 | 210 | 0/-382/-112/270/0 | 1360 | 178 | [30 empty] | 9.52 |  | 15.88 | 778/-147/-155/0/0 | 32 | 740/6/-217/0/0 | 32 | 758/-112/-41/0/0 | [6 empty] | 108420\5005300\pe-rp112_160da16.dwg | https://www.mitsubishielectric.co.jp/ldg/wink/ssl/displayProduct.do?pid=305351
108420 | 50053003120070 | PE-RP160DA16 | 空冷H/P PAC 天井埋込形室内機 | 2020/2/28 |  | 08 | 108420\5005300\pe-rp112_160da16_1.dxf | 108420\5005300\pe-rp112_160da16_2.dxf | 108420\5005300\pe-rp112_160da16_3.dxf | 108420\5005300\pe-rp112_160da16_4.dxf | 108420\5005300\pe-rp112_160da16_5.dxf | 108420\5005300\pe-rp112_160da16_6.dxf | [5 empty] | 14 | 14 |  |  | 16 |  | 16 |  |  |  |  | 34 | 29 | 24 |  | 34 | 29 | 24 | 50 | 50 | 63 | 62 | 61 | 63 | 62 | 61 | 1400 | 732 | 250 | 38 | 1 | 200 |  |  |  | 0.244 | 0.22 | 0.22 | 0.22 | 0.22 |  |  |  |  | 1.5 | 1.5 |  | 1.45 | 1.45 | [9 empty] | 73 | 73 | 76 |  | 76 | [5 empty] | 0/349/-123/90/0 | 1358 | 210 | 0/-382/-112/270/0 | 1360 | 178 | [30 empty] | 9.52 |  | 15.88 | 778/-147/-155/0/0 | 32 | 740/6/-217/0/0 | 32 | 758/-112/-41/0/0 | [6 empty] | 108420\5005300\pe-rp112_160da16.dwg | https://www.mitsubishielectric.co.jp/ldg/wink/ssl/displayProduct.do?pid=305375