## 108420p0
| MAKERCODE | CGRYCODE | NAME1 | NAME2 | DATE | MANUF_STOP | SPVER | FLA_FILE | FRO_FILE | REA_FILE | RIT_FILE | LEF_FILE | BOT_FILE | ETC_FILE | ASS_FLG | REF_AB&HZ50&COMP@QRT | REF_AB&HZ60&COMP@QRT | REF_AB&COMP@QRT | ACL_AB&HZ50@QKW | ACL_AB&HZ60@QKW | ACL_AB&MAX@QKW | ACL_AB&MIN@QKW | HTS_AB&HZ50@QKW | HTS_AB&HZ50&LOTMP@QKW | HTS_AB&HZ60@QKW | HTS_AB&HZ60&LOTMP@QKW | HTS_AB&MAX@QKW | HTS_AB&MIN@QKW | SA_Q&HZ50@M3M | SA_Q&HZ50&HIGH@M3M | SA_Q&HZ50&MID@M3M | SA_Q&HZ50&LOW@M3M | SA_Q&HZ60@M3M | SA_Q&HZ60&HIGH@M3M | SA_Q&HZ60&MID@M3M | SA_Q&HZ60&LOW@M3M | SP&HZ50@PA | SP&HZ60@PA | NOISE_PWL&HZ50&HIGH@DB | NOISE_PWL&HZ50&MID@DB | NOISE_PWL&HZ50&LOW@DB | NOISE_PWL&HZ60&HIGH@DB | NOISE_PWL&HZ60&MID@DB | NOISE_PWL&HZ60&LOW@DB | NOISE_PWL&ACL&HZ50@DB | NOISE_PWL&ACL&HZ60@DB | NOISE_PWL&HTS&HZ50@DB | NOISE_PWL&HTS&HZ60@DB | SIZE_W@MM | SIZE_D@MM | SIZE_H@MM | PRD_QA@WKG | PHASE@ES | VOLTAGE@EV | ELEC_OUT&HZ50&COMP@EKW | ELEC_OUT&HZ60&COMP@EKW | ELEC_OUT&COMP@EKW | ELEC_OUT&FAN@EKW | ELECONSUM&ACL&HZ50@EKW | ELECONSUM&ACL&HZ60@EKW | ELECONSUM&HTS&HZ50@EKW | ELECONSUM&HTS&HZ60@EKW | ELECONSUM&HTS&HZ50&LOTMP@EKW | ELECONSUM&HTS&HZ60&LOTMP@EKW | ELECONSUM&HZ50@EKW | ELECONSUM&HZ60@EKW | OPE_A&ACL&HZ50@EA | OPE_A&ACL&HZ60@EA | OPE_A&ACL&MAX@EA | OPE_A&HTS&HZ50@EA | OPE_A&HTS&HZ60@EA | OPE_A&HTS&MAX@EA | OPE_A&HT&HZ50@EA | OPE_A&HT&HZ60@EA | OPE_A&HZ50@EA | OPE_A&HZ50&HTER@EA | OPE_A&HZ60@EA | OPE_A&HZ60&HTER@EA | STRT_A&HZ50@EA | STRT_A&HZ60@EA | ELEC_EF&ACL&HZ50@EFF | ELEC_EF&ACL&HZ60@EFF | ELEC_EF&HTS&HZ50@EFF | ELEC_EF&HTS&HZ50&HTER@EFF | ELEC_EF&HTS&HZ60@EFF | ELEC_EF&HTS&HZ60&HTER@EFF | ELEC_EF&HT&HZ50@EFF | ELEC_EF&HT&HZ60@EFF | ELEC_EF&HZ50@EFF | ELEC_EF&HZ60@EFF | RA_CONNECT&IN&LOC@MM | RA_CONNECT&IN&SIZE_W@MM | RA_CONNECT&IN&SIZE_H@MM | SA_CONNECT&OUT&LOC&NO01@MM | SA_CONNECT&OUT&SIZE_P&NO01@MM | SA_CONNECT&OUT&LOC&NO02@MM | SA_CONNECT&OUT&SIZE_P&NO02@MM | SA_CONNECT&OUT&LOC&NO03@MM | SA_CONNECT&OUT&SIZE_P&NO03@MM | SA_CONNECT&OUT&LOC&NO04@MM | SA_CONNECT&OUT&SIZE_P&NO04@MM | SA_CONNECT&OUT&LOC&NO05@MM | SA_CONNECT&OUT&SIZE_W&NO05@MM | SA_CONNECT&OUT&SIZE_H&NO05@MM | OA_CONNECT&SIZE_P@MM | OA_CONNECT&SIZE_W@MM | OA_CONNECT&SIZE_H@MM | AIR_DBT&INDOR&ACL@THC | AIR_DBT&INDOR&HTS@THC | AIR_WBT&INDOR&ACL@THC | AIR_OST_DB&ACL@THC | AIR_OST_DB&HTS@THC | AIR_OST_DB&HTS&LOW@THC | AIR_OST_WB&ACL@THC | AIR_OST_WB&HTS@THC | AIR_OST_WB&HTS&LOW@THC | C_T&ACL&IN@THC | H_T&HTS&IN@THC | CDH_T&ACL&IN@THC | CDH_T&HTS&IN@THC | CD_T&IN@THC | CH_CONNECT&IN&LOC@MM | CH_CONNECT&OUT&LOC@MM | CD_CONNECT&IN&OUT&METH | CD_CONNECT&IN&LOC@MM | CD_CONNECT&OUT&LOC@MM | RL_CONNECT&IN&SIZE_P@MM | RL_CONNECT&IN&LOC@MM | RG_CONNECT&IN&SIZE_P@MM | RG_CONNECT&IN&LOC@MM | D_CONNECT&OUT&SIZE_P@ASIZ | D_CONNECT&OUT&LOC@MM | CH_PLS&HZ50@KPA | CH_PLS&HZ60@KPA | CDH_PLS&HZ50@KPA | CDH_PLS&HZ60@KPA | CD_PLS&HZ50@KPA | CD_PLS&HZ60@KPA | 3D_D_FILE | 製品情報
68 | 108420 | 50053003220070 | PEFY-P90MG9-F | ビル用マルチ 室温サーモ形給気処理ユニット天井埋込形室内機 | 2022/9/15 |  | 08 | 108420\5005300\pefy-p90mg9-f_1.dxf | 108420\5005300\pefy-p90mg9-f_2.dxf | 108420\5005300\pefy-p90mg9-f_3.dxf | 108420\5005300\pefy-p90mg9-f_4.dxf | 108420\5005300\pefy-p90mg9-f_5.dxf | 108420\5005300\pefy-p90mg9-f_6.dxf | [5 empty] | 9 | 9 |  |  | 8.5 |  | 8.5 |  |  |  |  | 9 |  |  |  | 9 |  |  | 130 | 130 | 58 |  |  | 58 | [6 empty] | 1000 | 900 | 380 | 52 | 1 | 200 |  |  |  | 0.07 | 0.13 | 0.15 | 0.13 | 0.15 |  |  |  |  | 0.7 | 0.77 |  | 0.7 | 0.77 | [19 empty] | 1/447.5/-193/90/0 | 850 | 340 | [8 empty] | 15/-452.5/-161/270/0 | 800 | 250 |  |  |  | 33 |  | 28 | 33 |  |  |  | -2.9 | [11 empty] | 9.52 | -527/-131.5/-173/180/0 | 15.88 | -543/-223.5/-250/180/0 | 25 | -490/-80.5/-350/180/0 | [6 empty] | 108420\5005300\pefy-p90mg9-f.dwg | https://www.mitsubishielectric.co.jp/ldg/wink/ssl/displayProduct.do?pid=317055
69 | 108420 | 50053003220070 | PEFY-P112MG9-F | ビル用マルチ 室温サーモ形給気処理ユニット天井埋込形室内機 | 2022/9/15 |  | 08 | 108420\5005300\pefy-p112_140_160mg9-f_1.dxf | 108420\5005300\pefy-p112_140_160mg9-f_2.dxf | 108420\5005300\pefy-p112_140_160mg9-f_3.dxf | 108420\5005300\pefy-p112_140_160mg9-f_4.dxf | 108420\5005300\pefy-p112_140_160mg9-f_5.dxf | 108420\5005300\pefy-p112_140_160mg9-f_6.dxf | [5 empty] | 11.2 | 11.2 |  |  | 10.6 |  | 10.6 |  |  |  |  | 14 |  |  |  | 14 |  |  | 130 | 130 | 60 |  |  | 60 | [6 empty] | 1200 | 900 | 380 | 68 | 1 | 200 |  |  |  | 0.08 | 0.2 | 0.21 | 0.2 | 0.21 |  |  |  |  | 1.03 | 1.12 |  | 1.03 | 1.12 | [19 empty] | 1/447.5/-193/90/0 | 1050 | 340 | [8 empty] | 15/-452.5/-161/270/0 | 1000 | 250 |  |  |  | 33 |  | 28 | 33 |  |  |  | -2.9 | [11 empty] | 9.52 | -627/-131.5/-173/180/0 | 15.88 | -643/-223.5/-250/180/0 | 25 | -590/-80.5/-350/180/0 | [6 empty] | 108420\5005300\pefy-p112_140_160mg9-f.dwg | https://www.mitsubishielectric.co.jp/ldg/wink/ssl/displayProduct.do?pid=317056
70 | 108420 | 50053003220070 | PEFY-P140MG9-F | ビル用マルチ 室温サーモ形給気処理ユニット天井埋込形室内機 | 2022/9/15 |  | 08 | 108420\5005300\pefy-p112_140_160mg9-f_1.dxf | 108420\5005300\pefy-p112_140_160mg9-f_2.dxf | 108420\5005300\pefy-p112_140_160mg9-f_3.dxf | 108420\5005300\pefy-p112_140_160mg9-f_4.dxf | 108420\5005300\pefy-p112_140_160mg9-f_5.dxf | 108420\5005300\pefy-p112_140_160mg9-f_6.dxf | [5 empty] | 14 | 14 |  |  | 13.2 |  | 13.2 |  |  |  |  | 14 |  |  |  | 14 |  |  | 130 | 130 | 61 |  |  | 61 | [6 empty] | 1200 | 900 | 380 | 68 | 1 | 200 |  |  |  | 0.08 | 0.2 | 0.2 | 0.21 | 0.21 |  |  |  |  | 1.03 | 1.03 |  | 1.12 | 1.12 | [19 empty] | 1/447.5/-193/90/0 | 1050 | 340 | [8 empty] | 15/-452.5/-161/270/0 | 1000 | 250 |  |  |  | 33 |  | 28 | 33 |  |  |  | -2.9 | [11 empty] | 9.52 | -627/-131.5/-173/180/0 | 15.88 | -643/-223.5/-250/180/0 | 25 | -590/-80.5/-350/180/0 | [6 empty] | 108420\5005300\pefy-p112_140_160mg9-f.dwg | https://www.mitsubishielectric.co.jp/ldg/wink/ssl/displayProduct.do?pid=317057
71 | 108420 | 50053003220070 | PEFY-P160MG9-F | ビル用マルチ 室温サーモ形給気処理ユニット天井埋込形室内機 | 2022/9/15 |  | 08 | 108420\5005300\pefy-p112_140_160mg9-f_1.dxf | 108420\5005300\pefy-p112_140_160mg9-f_2.dxf | 108420\5005300\pefy-p112_140_160mg9-f_3.dxf | 108420\5005300\pefy-p112_140_160mg9-f_4.dxf | 108420\5005300\pefy-p112_140_160mg9-f_5.dxf | 108420\5005300\pefy-p112_140_160mg9-f_6.dxf | [5 empty] | 16 | 16 |  |  | 15.1 |  | 15.1 |  |  |  |  | 18 |  |  |  | 18 |  |  | 130 | 130 | 62 |  |  | 62 | [6 empty] | 1200 | 900 | 380 | 68 | 1 | 200 |  |  |  | 0.09 | 0.2 | 0.23 | 0.2 | 0.23 |  |  |  |  | 1.06 | 1.17 |  | 1.06 | 1.17 | [19 empty] | 1/447.5/-193/90/0 | 1050 | 340 | [8 empty] | 15/-452.5/-161/270/0 | 1000 | 250 |  |  |  | 33 |  | 28 | 33 |  |  |  | -2.9 | [11 empty] | 9.52 | -627/-131.5/-173/180/0 | 15.88 | -643/-223.5/-250/180/0 | 25 | -590/-80.5/-350/180/0 | [6 empty] | 108420\5005300\pefy-p112_140_160mg9-f.dwg | https://www.mitsubishielectric.co.jp/ldg/wink/ssl/displayProduct.do?pid=317058
72 | 108420 | 50053003220070 | PEFY-P224MG9-F | ビル用マルチ 室温サーモ形給気処理ユニット天井埋込形室内機 | 2022/9/15 |  | 08 | 108420\5005300\pefy-p224_280mg9-f_1.dxf | 108420\5005300\pefy-p224_280mg9-f_2.dxf | 108420\5005300\pefy-p224_280mg9-f_3.dxf | 108420\5005300\pefy-p224_280mg9-f_4.dxf | 108420\5005300\pefy-p224_280mg9-f_5.dxf | 108420\5005300\pefy-p224_280mg9-f_6.dxf | [5 empty] | 22.4 | 22.4 |  |  | 21.2 |  | 21.2 |  |  |  |  | 28 |  |  |  | 28 |  |  | 200 | 200 | 67 |  |  | 67 | [6 empty] | 1250 | 1120 | 470 | 92 | 3 | 200 |  |  |  | 0.2 | 0.32 | 0.38 | 0.32 | 0.38 |  |  |  |  | 1.08 | 1.29 |  | 1.08 | 1.29 | [19 empty] | 27/557.5/-240/90/0 | 1100 | 420 | [8 empty] | 25/-562.5/-195/270/0 | 1100 | 340 |  |  |  | 33 |  | 28 | 33 |  |  |  | -2.9 | [11 empty] | 9.52 | -725/-189.5/-262/180/0 | 19.05 | -725/-284.5/-306/180/0 | 25 | -650/-111.5/-440/180/0 | [6 empty] | 108420\5005300\pefy-p224_280mg9-f.dwg | https://www.mitsubishielectric.co.jp/ldg/wink/ssl/displayProduct.do?pid=317059
73 | 108420 | 50053003220070 | PEFY-P280MG9-F | ビル用マルチ 室温サーモ形給気処理ユニット天井埋込形室内機 | 2022/9/15 |  | 08 | 108420\5005300\pefy-p224_280mg9-f_1.dxf | 108420\5005300\pefy-p224_280mg9-f_2.dxf | 108420\5005300\pefy-p224_280mg9-f_3.dxf | 108420\5005300\pefy-p224_280mg9-f_4.dxf | 108420\5005300\pefy-p224_280mg9-f_5.dxf | 108420\5005300\pefy-p224_280mg9-f_6.dxf | [5 empty] | 28 | 28 |  |  | 26.5 |  | 26.5 |  |  |  |  | 35 |  |  |  | 35 |  |  | 200 | 200 | 71 |  |  | 71 | [6 empty] | 1250 | 1120 | 470 | 97 | 3 | 200 |  |  |  | 0.23 | 0.34 | 0.45 | 0.34 | 0.45 |  |  |  |  | 1.15 | 1.52 |  | 1.15 | 1.52 | [19 empty] | 27/557.5/-240/90/0 | 1100 | 420 | [8 empty] | 25/-562.5/-195/270/0 | 1100 | 340 |  |  |  | 33 |  | 28 | 33 |  |  |  | -2.9 | [11 empty] | 9.52 | -725/-189.5/-262/180/0 | 22.2 | -725/-284.5/-306/180/0 | 25 | -650/-111.5/-440/180/0 | [6 empty] | 108420\5005300\pefy-p224_280mg9-f.dwg | https://www.mitsubishielectric.co.jp/ldg/wink/ssl/displayProduct.do?pid=317060