## 108420p0
| MAKERCODE | CGRYCODE | NAME1 | NAME2 | DATE | MANUF_STOP | SPVER | FLA_FILE | FRO_FILE | REA_FILE | RIT_FILE | LEF_FILE | BOT_FILE | ETC_FILE | ASS_FLG | REF_AB&HZ50&COMP@QRT | REF_AB&HZ60&COMP@QRT | REF_AB&COMP@QRT | ACL_AB&HZ50@QKW | ACL_AB&HZ60@QKW | ACL_AB&MAX@QKW | ACL_AB&MIN@QKW | HTS_AB&HZ50@QKW | HTS_AB&HZ50&LOTMP@QKW | HTS_AB&HZ60@QKW | HTS_AB&HZ60&LOTMP@QKW | HTS_AB&MAX@QKW | HTS_AB&MIN@QKW | SA_Q&HZ50@M3M | SA_Q&HZ50&HIGH@M3M | SA_Q&HZ50&MID@M3M | SA_Q&HZ50&LOW@M3M | SA_Q&HZ60@M3M | SA_Q&HZ60&HIGH@M3M | SA_Q&HZ60&MID@M3M | SA_Q&HZ60&LOW@M3M | SP&HZ50@PA | SP&HZ60@PA | NOISE_PWL&HZ50&HIGH@DB | NOISE_PWL&HZ50&MID@DB | NOISE_PWL&HZ50&LOW@DB | NOISE_PWL&HZ60&HIGH@DB | NOISE_PWL&HZ60&MID@DB | NOISE_PWL&HZ60&LOW@DB | NOISE_PWL&ACL&HZ50@DB | NOISE_PWL&ACL&HZ60@DB | NOISE_PWL&HTS&HZ50@DB | NOISE_PWL&HTS&HZ60@DB | SIZE_W@MM | SIZE_D@MM | SIZE_H@MM | PRD_QA@WKG | PHASE@ES | VOLTAGE@EV | ELEC_OUT&HZ50&COMP@EKW | ELEC_OUT&HZ60&COMP@EKW | ELEC_OUT&COMP@EKW | ELEC_OUT&FAN@EKW | ELECONSUM&ACL&HZ50@EKW | ELECONSUM&ACL&HZ60@EKW | ELECONSUM&HTS&HZ50@EKW | ELECONSUM&HTS&HZ60@EKW | ELECONSUM&HTS&HZ50&LOTMP@EKW | ELECONSUM&HTS&HZ60&LOTMP@EKW | ELECONSUM&HZ50@EKW | ELECONSUM&HZ60@EKW | OPE_A&ACL&HZ50@EA | OPE_A&ACL&HZ60@EA | OPE_A&ACL&MAX@EA | OPE_A&HTS&HZ50@EA | OPE_A&HTS&HZ60@EA | OPE_A&HTS&MAX@EA | OPE_A&HT&HZ50@EA | OPE_A&HT&HZ60@EA | OPE_A&HZ50@EA | OPE_A&HZ50&HTER@EA | OPE_A&HZ60@EA | OPE_A&HZ60&HTER@EA | STRT_A&HZ50@EA | STRT_A&HZ60@EA | ELEC_EF&ACL&HZ50@EFF | ELEC_EF&ACL&HZ60@EFF | ELEC_EF&HTS&HZ50@EFF | ELEC_EF&HTS&HZ50&HTER@EFF | ELEC_EF&HTS&HZ60@EFF | ELEC_EF&HTS&HZ60&HTER@EFF | ELEC_EF&HT&HZ50@EFF | ELEC_EF&HT&HZ60@EFF | ELEC_EF&HZ50@EFF | ELEC_EF&HZ60@EFF | RA_CONNECT&IN&LOC@MM | RA_CONNECT&IN&SIZE_W@MM | RA_CONNECT&IN&SIZE_H@MM | SA_CONNECT&OUT&LOC&NO01@MM | SA_CONNECT&OUT&SIZE_P&NO01@MM | SA_CONNECT&OUT&LOC&NO02@MM | SA_CONNECT&OUT&SIZE_P&NO02@MM | SA_CONNECT&OUT&LOC&NO03@MM | SA_CONNECT&OUT&SIZE_P&NO03@MM | SA_CONNECT&OUT&LOC&NO04@MM | SA_CONNECT&OUT&SIZE_P&NO04@MM | SA_CONNECT&OUT&LOC&NO05@MM | SA_CONNECT&OUT&SIZE_W&NO05@MM | SA_CONNECT&OUT&SIZE_H&NO05@MM | OA_CONNECT&SIZE_P@MM | OA_CONNECT&SIZE_W@MM | OA_CONNECT&SIZE_H@MM | AIR_DBT&INDOR&ACL@THC | AIR_DBT&INDOR&HTS@THC | AIR_WBT&INDOR&ACL@THC | AIR_OST_DB&ACL@THC | AIR_OST_DB&HTS@THC | AIR_OST_DB&HTS&LOW@THC | AIR_OST_WB&ACL@THC | AIR_OST_WB&HTS@THC | AIR_OST_WB&HTS&LOW@THC | C_T&ACL&IN@THC | H_T&HTS&IN@THC | CDH_T&ACL&IN@THC | CDH_T&HTS&IN@THC | CD_T&IN@THC | CH_CONNECT&IN&LOC@MM | CH_CONNECT&OUT&LOC@MM | CD_CONNECT&IN&OUT&METH | CD_CONNECT&IN&LOC@MM | CD_CONNECT&OUT&LOC@MM | RL_CONNECT&IN&SIZE_P@MM | RL_CONNECT&IN&LOC@MM | RG_CONNECT&IN&SIZE_P@MM | RG_CONNECT&IN&LOC@MM | D_CONNECT&OUT&SIZE_P@ASIZ | D_CONNECT&OUT&LOC@MM | CH_PLS&HZ50@KPA | CH_PLS&HZ60@KPA | CDH_PLS&HZ50@KPA | CDH_PLS&HZ60@KPA | CD_PLS&HZ50@KPA | CD_PLS&HZ60@KPA | 3D_D_FILE | 製品情報
31 | 108420 | 50053003220070 | PEFY-P45MG9-J | ビル用マルチ 天井埋込形室内機 | 2022/9/15 |  | 08 | 108420\5005300\pefy-p45_56mg9-j_1.dxf | 108420\5005300\pefy-p45_56mg9-j_2.dxf | 108420\5005300\pefy-p45_56mg9-j_3.dxf | 108420\5005300\pefy-p45_56mg9-j_4.dxf | 108420\5005300\pefy-p45_56mg9-j_5.dxf | 108420\5005300\pefy-p45_56mg9-j_6.dxf | [5 empty] | 4.5 | 4.5 |  |  | 5 |  | 5 |  |  |  |  | 14 |  | 10 |  | 14 |  | 10 | 100 | 100 | 57 |  | 51 | 57 |  | 51 |  |  |  |  | 745 | 900 | 380 | 39 | 1 | 200 |  |  |  | 0.08 | 0.19 | 0.22 | 0.17 | 0.2 |  |  |  |  | 0.97 | 1.12 |  | 0.86 | 1.01 | [19 empty] | 0/448/-194/90/0 | 600 | 340 | [8 empty] | 15/-452/-161.7/270/0 | 550 | 250 |  |  |  | 27 | 20 | 19 | 35 | 7 |  |  | 6 | [11 empty] | 6.35 | -406.1/-167.9/-178.8/180/0 | 12.7 | -415.2/-237/-236.6/180/0 | 25 | -401.8/8/-52.7/180/0 | [6 empty] | 108420\5005300\pefy-p45_56mg9-j.dwg | https://www.mitsubishielectric.co.jp/ldg/wink/ssl/displayProduct.do?pid=317047
32 | 108420 | 50053003220070 | PEFY-P56MG9-J | ビル用マルチ 天井埋込形室内機 | 2022/9/15 |  | 08 | 108420\5005300\pefy-p45_56mg9-j_1.dxf | 108420\5005300\pefy-p45_56mg9-j_2.dxf | 108420\5005300\pefy-p45_56mg9-j_3.dxf | 108420\5005300\pefy-p45_56mg9-j_4.dxf | 108420\5005300\pefy-p45_56mg9-j_5.dxf | 108420\5005300\pefy-p45_56mg9-j_6.dxf | [5 empty] | 5.6 | 5.6 |  |  | 6.3 |  | 6.3 |  |  |  |  | 14 |  | 10 |  | 14 |  | 10 | 100 | 100 | 57 |  | 52 | 57 |  | 52 |  |  |  |  | 745 | 900 | 380 | 39 | 1 | 200 |  |  |  | 0.08 | 0.19 | 0.22 | 0.17 | 0.2 |  |  |  |  | 0.97 | 1.12 |  | 0.86 | 1.01 | [19 empty] | 0/448/-194/90/0 | 600 | 340 | [8 empty] | 15/-452/-161.7/270/0 | 550 | 250 |  |  |  | 27 | 20 | 19 | 35 | 7 |  |  | 6 | [11 empty] | 6.35 | -406.1/-167.9/-178.8/180/0 | 12.7 | -415.2/-237/-236.6/180/0 | 25 | -401.8/8/-52.7/180/0 | [6 empty] | 108420\5005300\pefy-p45_56mg9-j.dwg | https://www.mitsubishielectric.co.jp/ldg/wink/ssl/displayProduct.do?pid=317048
33 | 108420 | 50053003220070 | PEFY-P71MG9-J | ビル用マルチ 天井埋込形室内機 | 2022/9/15 |  | 08 | 108420\5005300\pefy-p71mg9-j_1.dxf | 108420\5005300\pefy-p71mg9-j_2.dxf | 108420\5005300\pefy-p71mg9-j_3.dxf | 108420\5005300\pefy-p71mg9-j_4.dxf | 108420\5005300\pefy-p71mg9-j_5.dxf | 108420\5005300\pefy-p71mg9-j_6.dxf | [5 empty] | 7.1 | 7.1 |  |  | 8 |  | 8 |  |  |  |  | 19 |  | 13.5 |  | 19 |  | 13.5 | 100 | 100 | 61 |  | 56 | 61 |  | 56 |  |  |  |  | 745 | 900 | 380 | 40 | 1 | 200 |  |  |  | 0.1 | 0.24 | 0.28 | 0.22 | 0.26 |  |  |  |  | 1.23 | 1.42 |  | 1.12 | 1.31 | [19 empty] | 0/448/-194/90/0 | 600 | 340 | [8 empty] | 15/-452/-161.7/270/0 | 550 | 250 |  |  |  | 27 | 20 | 19 | 35 | 7 |  |  | 6 | [11 empty] | 9.52 | -406.1/-167.9/-178.8/180/0 | 15.88 | -415.2/-237/-236.6/180/0 | 25 | -401.8/8/-52.7/180/0 | [6 empty] | 108420\5005300\pefy-p71mg9-j.dwg | https://www.mitsubishielectric.co.jp/ldg/wink/ssl/displayProduct.do?pid=317049
34 | 108420 | 50053003220070 | PEFY-P80MG9-J | ビル用マルチ 天井埋込形室内機 | 2022/9/15 |  | 08 | 108420\5005300\pefy-p80_90mg9-j_1.dxf | 108420\5005300\pefy-p80_90mg9-j_2.dxf | 108420\5005300\pefy-p80_90mg9-j_3.dxf | 108420\5005300\pefy-p80_90mg9-j_4.dxf | 108420\5005300\pefy-p80_90mg9-j_5.dxf | 108420\5005300\pefy-p80_90mg9-j_6.dxf | [5 empty] | 8 | 8 |  |  | 9 |  | 9 |  |  |  |  | 22 |  | 15.5 |  | 22 |  | 15.5 | 100 | 100 | 61 |  | 56 | 61 |  | 56 |  |  |  |  | 1030 | 900 | 380 | 51 | 1 | 200 |  |  |  | 0.11 | 0.28 | 0.31 | 0.26 | 0.29 |  |  |  |  | 1.44 | 1.58 |  | 1.33 | 1.47 | [19 empty] | 0/448/-194/90/0 | 885 | 340 | [8 empty] | 15/-452/-161.6/270/0 | 835 | 250 |  |  |  | 27 | 20 | 19 | 35 | 7 |  |  | 6 | [11 empty] | 9.52 | -548.6/-167.9/-178.4/180/0 | 15.88 | -557.7/-237/-236.2/180/0 | 25 | -544.3/8/-52.7/180/0 | [6 empty] | 108420\5005300\pefy-p80_90mg9-j.dwg | https://www.mitsubishielectric.co.jp/ldg/wink/ssl/displayProduct.do?pid=317050
35 | 108420 | 50053003220070 | PEFY-P90MG9-J | ビル用マルチ 天井埋込形室内機 | 2022/9/15 |  | 08 | 108420\5005300\pefy-p80_90mg9-j_1.dxf | 108420\5005300\pefy-p80_90mg9-j_2.dxf | 108420\5005300\pefy-p80_90mg9-j_3.dxf | 108420\5005300\pefy-p80_90mg9-j_4.dxf | 108420\5005300\pefy-p80_90mg9-j_5.dxf | 108420\5005300\pefy-p80_90mg9-j_6.dxf | [5 empty] | 9 | 9 |  |  | 10 |  | 10 |  |  |  |  | 25 |  | 18 |  | 25 |  | 18 | 100 | 100 | 63 |  | 58 | 63 |  | 58 |  |  |  |  | 1030 | 900 | 380 | 51 | 1 | 200 |  |  |  | 0.14 | 0.29 | 0.33 | 0.27 | 0.31 |  |  |  |  | 1.47 | 1.67 |  | 1.36 | 1.56 | [19 empty] | 0/448/-194/90/0 | 885 | 340 | [8 empty] | 15/-452/-161.6/270/0 | 835 | 250 |  |  |  | 27 | 20 | 19 | 35 | 7 |  |  | 6 | [11 empty] | 9.52 | -548.6/-167.9/-178.4/180/0 | 15.88 | -557.7/-237/-236.2/180/0 | 25 | -544.3/8/-52.7/180/0 | [6 empty] | 108420\5005300\pefy-p80_90mg9-j.dwg | https://www.mitsubishielectric.co.jp/ldg/wink/ssl/displayProduct.do?pid=317051
36 | 108420 | 50053003220070 | PEFY-P112MG9-J | ビル用マルチ 天井埋込形室内機 | 2022/9/15 |  | 08 | 108420\5005300\pefy-p112_140_160mg9-j_1.dxf | 108420\5005300\pefy-p112_140_160mg9-j_2.dxf | 108420\5005300\pefy-p112_140_160mg9-j_3.dxf | 108420\5005300\pefy-p112_140_160mg9-j_4.dxf | 108420\5005300\pefy-p112_140_160mg9-j_5.dxf | 108420\5005300\pefy-p112_140_160mg9-j_6.dxf | [5 empty] | 11.2 | 11.2 |  |  | 12.5 |  | 12.5 |  |  |  |  | 38 |  | 26.5 |  | 38 |  | 26.5 | 100 | 100 | 64 |  | 60 | 64 |  | 60 |  |  |  |  | 1195 | 900 | 380 | 63 | 1 | 200 |  |  |  | 0.2 | 0.49 | 0.55 | 0.47 | 0.53 |  |  |  |  | 2.54 | 2.89 |  | 2.43 | 2.78 | [19 empty] | 0/448/-194/90/0 | 1050 | 340 | [8 empty] | 15/-452/-161.6/270/0 | 1000 | 250 |  |  |  | 27 | 20 | 19 | 35 | 7 |  |  | 6 | [11 empty] | 9.52 | -631.1/-167.9/-178.4/180/0 | 15.88 | -640/-237/-236.2/180/0 | 25 | -626.8/8/-52.7/180/0 | [6 empty] | 108420\5005300\pefy-p112_140_160mg9-j.dwg | https://www.mitsubishielectric.co.jp/ldg/wink/ssl/displayProduct.do?pid=317052
37 | 108420 | 50053003220070 | PEFY-P140MG9-J | ビル用マルチ 天井埋込形室内機 | 2022/9/15 |  | 08 | 108420\5005300\pefy-p112_140_160mg9-j_1.dxf | 108420\5005300\pefy-p112_140_160mg9-j_2.dxf | 108420\5005300\pefy-p112_140_160mg9-j_3.dxf | 108420\5005300\pefy-p112_140_160mg9-j_4.dxf | 108420\5005300\pefy-p112_140_160mg9-j_5.dxf | 108420\5005300\pefy-p112_140_160mg9-j_6.dxf | [5 empty] | 14 | 14 |  |  | 16 |  | 16 |  |  |  |  | 38 |  | 26.5 |  | 38 |  | 26.5 | 100 | 100 | 65 |  | 61 | 65 |  | 61 |  |  |  |  | 1195 | 900 | 380 | 63 | 1 | 200 |  |  |  | 0.2 | 0.49 | 0.55 | 0.47 | 0.53 |  |  |  |  | 2.54 | 2.89 |  | 2.43 | 2.78 | [19 empty] | 0/448/-194/90/0 | 1050 | 340 | [8 empty] | 15/-452/-161.6/270/0 | 1000 | 250 |  |  |  | 27 | 20 | 19 | 35 | 7 |  |  | 6 | [11 empty] | 9.52 | -631.1/-167.9/-178.4/180/0 | 15.88 | -640/-237/-236.2/180/0 | 25 | -626.8/8/-52.7/180/0 | [6 empty] | 108420\5005300\pefy-p112_140_160mg9-j.dwg | https://www.mitsubishielectric.co.jp/ldg/wink/ssl/displayProduct.do?pid=317053
38 | 108420 | 50053003220070 | PEFY-P160MG9-J | ビル用マルチ 天井埋込形室内機 | 2022/9/15 |  | 08 | 108420\5005300\pefy-p112_140_160mg9-j_1.dxf | 108420\5005300\pefy-p112_140_160mg9-j_2.dxf | 108420\5005300\pefy-p112_140_160mg9-j_3.dxf | 108420\5005300\pefy-p112_140_160mg9-j_4.dxf | 108420\5005300\pefy-p112_140_160mg9-j_5.dxf | 108420\5005300\pefy-p112_140_160mg9-j_6.dxf | [5 empty] | 16 | 16 |  |  | 18 |  | 18 |  |  |  |  | 40 |  | 28 |  | 40 |  | 28 | 100 | 100 | 65 |  | 62 | 65 |  | 62 |  |  |  |  | 1195 | 900 | 380 | 65 | 1 | 200 |  |  |  | 0.23 | 0.49 | 0.55 | 0.47 | 0.53 |  |  |  |  | 2.54 | 2.89 |  | 2.43 | 2.78 | [19 empty] | 0/448/-194/90/0 | 1050 | 340 | [8 empty] | 15/-452/-161.6/270/0 | 1000 | 250 |  |  |  | 27 | 20 | 19 | 35 | 7 |  |  | 6 | [11 empty] | 9.52 | -631.1/-167.9/-178.4/180/0 | 15.88 | -640/-237/-236.2/180/0 | 25 | -626.8/8/-52.7/180/0 | [6 empty] | 108420\5005300\pefy-p112_140_160mg9-j.dwg | https://www.mitsubishielectric.co.jp/ldg/wink/ssl/displayProduct.do?pid=317054