## 108420p0
MAKERCODE | CGRYCODE | NAME1 | NAME2 | DATE | MANUF_STOP | SPVER | FLA_FILE | FRO_FILE | REA_FILE | RIT_FILE | LEF_FILE | BOT_FILE | ETC_FILE | ASS_FLG | REF_AB&HZ50&COMP@QRT | REF_AB&HZ60&COMP@QRT | REF_AB&COMP@QRT | ACL_AB&HZ50@QKW | ACL_AB&HZ60@QKW | ACL_AB&MAX@QKW | ACL_AB&MIN@QKW | HTS_AB&HZ50@QKW | HTS_AB&HZ50&LOTMP@QKW | HTS_AB&HZ60@QKW | HTS_AB&HZ60&LOTMP@QKW | HTS_AB&MAX@QKW | HTS_AB&MIN@QKW | SA_Q&HZ50@M3M | SA_Q&HZ50&HIGH@M3M | SA_Q&HZ50&MID@M3M | SA_Q&HZ50&LOW@M3M | SA_Q&HZ60@M3M | SA_Q&HZ60&HIGH@M3M | SA_Q&HZ60&MID@M3M | SA_Q&HZ60&LOW@M3M | SP&HZ50@PA | SP&HZ60@PA | SIZE_W@MM | SIZE_D@MM | SIZE_H@MM | PRD_QA@WKG | PHASE@ES | VOLTAGE@EV | ELEC_OUT&HZ50&COMP@EKW | ELEC_OUT&HZ60&COMP@EKW | ELEC_OUT&COMP@EKW | ELEC_OUT&FAN@EKW | ELECONSUM&ACL&HZ50@EKW | ELECONSUM&ACL&HZ60@EKW | ELECONSUM&HTS&HZ50@EKW | ELECONSUM&HTS&HZ60@EKW | ELECONSUM&HT&HZ50@EKW | ELECONSUM&HT&HZ60@EKW | ELECONSUM&HZ50@EKW | ELECONSUM&HZ60@EKW | OPE_A&ACL&HZ50@EA | OPE_A&ACL&HZ60@EA | OPE_A&ACL&MAX@EA | OPE_A&HTS&HZ50@EA | OPE_A&HTS&HZ60@EA | OPE_A&HTS&MAX@EA | OPE_A&HT&HZ50@EA | OPE_A&HT&HZ60@EA | OPE_A&HZ50@EA | OPE_A&HZ50&HTER@EA | OPE_A&HZ60@EA | OPE_A&HZ60&HTER@EA | STRT_A&HZ50@EA | STRT_A&HZ60@EA | ELEC_EF&ACL&HZ50@EFF | ELEC_EF&ACL&HZ60@EFF | ELEC_EF&HTS&HZ50@EFF | ELEC_EF&HTS&HZ50&HTER@EFF | ELEC_EF&HTS&HZ60@EFF | ELEC_EF&HTS&HZ60&HTER@EFF | ELEC_EF&HT&HZ50@EFF | ELEC_EF&HT&HZ60@EFF | ELEC_EF&HZ50@EFF | ELEC_EF&HZ60@EFF | RA_CONNECT&IN&LOC@MM | RA_CONNECT&IN&SIZE_W@MM | RA_CONNECT&IN&SIZE_H@MM | SA_CONNECT&OUT&LOC&NO01@MM | SA_CONNECT&OUT&SIZE_W&NO01@MM | SA_CONNECT&OUT&SIZE_H&NO01@MM | SA_CONNECT&OUT&SIZE_P&NO01@MM | SA_CONNECT&OUT&LOC&NO02@MM | SA_CONNECT&OUT&SIZE_P&NO02@MM | SA_CONNECT&OUT&LOC&NO03@MM | SA_CONNECT&OUT&SIZE_P&NO03@MM | SA_CONNECT&OUT&LOC&NO04@MM | SA_CONNECT&OUT&SIZE_P&NO04@MM | OA_CONNECT&SIZE_P@MM | OA_CONNECT&SIZE_W@MM | OA_CONNECT&SIZE_H@MM | AIR_DBT&INDOR&ACL@THC | AIR_DBT&INDOR&HTS@THC | AIR_DBT&INDOR&HTS&LOW@THC | AIR_WBT&INDOR&ACL@THC | AIR_OST_DB&ACL@THC | AIR_OST_DB&HTS@THC | AIR_OST_DB&HTS&LOW@THC | AIR_OST_WB&ACL@THC | AIR_OST_WB&HTS@THC | AIR_OST_WB&HTS&LOW@THC | C_T&ACL&IN@THC | H_T&HTS&IN@THC | CDH_T&ACL&IN@THC | CDH_T&HTS&IN@THC | CD_T&IN@THC | CH_CONNECT&IN&LOC@MM | CH_CONNECT&OUT&LOC@MM | CD_CONNECT&IN&OUT&METH | CD_CONNECT&IN&LOC@MM | CD_CONNECT&OUT&LOC@MM | RL_CONNECT&IN&SIZE_P@MM | RL_CONNECT&IN&LOC@MM | RG_CONNECT&IN&SIZE_P@MM | RG_CONNECT&IN&LOC@MM | D_CONNECT&SIZE_P&OUT&NO01@ASIZ | D_CONNECT&LOC&OUT&NO01@MM | D_CONNECT&SIZE_P&OUT&NO02@ASIZ | D_CONNECT&LOC&OUT&NO02@MM | CH_PLS&HZ50@KPA | CH_PLS&HZ60@KPA | CDH_PLS&HZ50@KPA | CDH_PLS&HZ60@KPA | CD_PLS&HZ50@KPA | CD_PLS&HZ60@KPA | 3D_D_FILE | 製品情報 | Rebro_TreePath | Rebro_AggregateGroupKey | Rebro_AggregateGroup1 | Rebro_AggregateGroup2 | Rebro_AggregateGroup3
108420 | 50053003120020 | PL-RP40LA15 | 空冷H/P PAC ２方向カセット形室内機 | 2019/06/21 |  | 08 | 108420\5005300\pl-rp40la15_1.dxf | 108420\5005300\pl-rp40la15_2.dxf | 108420\5005300\pl-rp40la15_3.dxf | 108420\5005300\pl-rp40la15_4.dxf | 108420\5005300\pl-rp40la15_5.dxf | 108420\5005300\pl-rp40la15_6.dxf | [5 empty] | 3.6 | 3.6 |  |  | 4 |  | 4 |  |  |  |  | 10 | 9 | 8 |  | 10 | 9 | 8 |  |  | 770 | 650 | 290 | 21 | [5 empty] | 0.05 | 0.03 | 0.03 | 0.03 | 0.03 |  |  |  |  | 0.35 | 0.35 |  | 0.3 | 0.3 | [9 empty] | 42 | 42 | 50 |  | 50 | [22 empty] | 20 |  | 19 | 35 |  |  |  | 6 | [11 empty] | 6.35 |  | 12.7 | 173/-463/188/270/0 | 25 | -175/-442/250/270/0 | [8 empty] | 108420\5005300\pl-rp40la15.dwg | https://www.mitsubishielectric.co.jp/ldg/wink/ssl/displayProduct.do?pid=298186 | 空調機・換気\店舗・事務所用パッケージエアコン\室内ユニット\２方向天井カセット形 | PAC | 空調機・換気 | 店舗・事務所用パッケージエアコン | ２方向天井カセット形
108420 | 50053003120020 | PL-RP45LA15 | 空冷H/P PAC ２方向カセット形室内機 | 2019/06/21 |  | 08 | 108420\5005300\pl-rp45_63la15_1.dxf | 108420\5005300\pl-rp45_63la15_2.dxf | 108420\5005300\pl-rp45_63la15_3.dxf | 108420\5005300\pl-rp45_63la15_4.dxf | 108420\5005300\pl-rp45_63la15_5.dxf | 108420\5005300\pl-rp45_63la15_6.dxf | [5 empty] | 4 | 4 |  |  | 4.5 |  | 4.5 |  |  |  |  | 11.5 | 10.5 | 9.5 |  | 11.5 | 10.5 | 9.5 |  |  | 940 | 650 | 290 | 24 | [5 empty] | 0.05 | 0.04 | 0.04 | 0.04 | 0.04 |  |  |  |  | 0.36 | 0.36 |  | 0.31 | 0.31 | [9 empty] | 55 | 55 | 64 |  | 64 | [22 empty] | 20 |  | 19 | 35 |  |  |  | 6 | [11 empty] | 6.35 |  | 12.7 | 173/-548/235/270/0 | 25 | -175/-527/297/270/0 | [8 empty] | 108420\5005300\pl-rp45_63la15.dwg | https://www.mitsubishielectric.co.jp/ldg/wink/ssl/displayProduct.do?pid=298187 | 空調機・換気\店舗・事務所用パッケージエアコン\室内ユニット\２方向天井カセット形 | PAC | 空調機・換気 | 店舗・事務所用パッケージエアコン | ２方向天井カセット形
108420 | 50053003120020 | PL-RP50LA15 | 空冷H/P PAC ２方向カセット形室内機 | 2019/06/21 |  | 08 | 108420\5005300\pl-rp45_63la15_1.dxf | 108420\5005300\pl-rp45_63la15_2.dxf | 108420\5005300\pl-rp45_63la15_3.dxf | 108420\5005300\pl-rp45_63la15_4.dxf | 108420\5005300\pl-rp45_63la15_5.dxf | 108420\5005300\pl-rp45_63la15_6.dxf | [5 empty] | 4.5 | 4.5 |  |  | 5 |  | 5 |  |  |  |  | 14 | 13 | 12 |  | 14 | 13 | 12 |  |  | 940 | 650 | 290 | 26 | [5 empty] | 0.05 | 0.06 | 0.06 | 0.06 | 0.06 |  |  |  |  | 0.5 | 0.5 |  | 0.45 | 0.45 | [9 empty] | 60 | 60 | 66 |  | 66 | [22 empty] | 20 |  | 19 | 35 |  |  |  | 6 | [11 empty] | 6.35 |  | 12.7 | 173/-548/235/270/0 | 25 | -175/-527/297/270/0 | [8 empty] | 108420\5005300\pl-rp45_63la15.dwg | https://www.mitsubishielectric.co.jp/ldg/wink/ssl/displayProduct.do?pid=298188 | 空調機・換気\店舗・事務所用パッケージエアコン\室内ユニット\２方向天井カセット形 | PAC | 空調機・換気 | 店舗・事務所用パッケージエアコン | ２方向天井カセット形
108420 | 50053003120020 | PL-RP56LA15 | 空冷H/P PAC ２方向カセット形室内機 | 2019/06/21 |  | 08 | 108420\5005300\pl-rp45_63la15_1.dxf | 108420\5005300\pl-rp45_63la15_2.dxf | 108420\5005300\pl-rp45_63la15_3.dxf | 108420\5005300\pl-rp45_63la15_4.dxf | 108420\5005300\pl-rp45_63la15_5.dxf | 108420\5005300\pl-rp45_63la15_6.dxf | [5 empty] | 5 | 5 |  |  | 5.6 |  | 5.6 |  |  |  |  | 14 | 13 | 12 |  | 14 | 13 | 12 |  |  | 940 | 650 | 290 | 26 | [5 empty] | 0.05 | 0.06 | 0.06 | 0.06 | 0.06 |  |  |  |  | 0.5 | 0.5 |  | 0.45 | 0.45 | [9 empty] | 60 | 60 | 66 |  | 66 | [22 empty] | 20 |  | 19 | 35 |  |  |  | 6 | [11 empty] | 6.35 |  | 12.7 | 173/-548/235/270/0 | 25 | -175/-527/297/270/0 | [8 empty] | 108420\5005300\pl-rp45_63la15.dwg | https://www.mitsubishielectric.co.jp/ldg/wink/ssl/displayProduct.do?pid=298189 | 空調機・換気\店舗・事務所用パッケージエアコン\室内ユニット\２方向天井カセット形 | PAC | 空調機・換気 | 店舗・事務所用パッケージエアコン | ２方向天井カセット形
108420 | 50053003120020 | PL-RP63LA15 | 空冷H/P PAC ２方向カセット形室内機 | 2019/06/21 |  | 08 | 108420\5005300\pl-rp45_63la15_1.dxf | 108420\5005300\pl-rp45_63la15_2.dxf | 108420\5005300\pl-rp45_63la15_3.dxf | 108420\5005300\pl-rp45_63la15_4.dxf | 108420\5005300\pl-rp45_63la15_5.dxf | 108420\5005300\pl-rp45_63la15_6.dxf | [5 empty] | 5.6 | 5.6 |  |  | 6.3 |  | 6.3 |  |  |  |  | 14 | 13 | 12 |  | 14 | 13 | 12 |  |  | 940 | 650 | 290 | 26 | [5 empty] | 0.05 | 0.06 | 0.06 | 0.06 | 0.06 |  |  |  |  | 0.5 | 0.5 |  | 0.45 | 0.45 | [9 empty] | 60 | 60 | 66 |  | 66 | [22 empty] | 20 |  | 19 | 35 |  |  |  | 6 | [11 empty] | 6.35 |  | 12.7 | 173/-548/235/270/0 | 25 | -175/-527/297/270/0 | [8 empty] | 108420\5005300\pl-rp45_63la15.dwg | https://www.mitsubishielectric.co.jp/ldg/wink/ssl/displayProduct.do?pid=298190 | 空調機・換気\店舗・事務所用パッケージエアコン\室内ユニット\２方向天井カセット形 | PAC | 空調機・換気 | 店舗・事務所用パッケージエアコン | ２方向天井カセット形
108420 | 50053003120020 | PL-RP71LA15 | 空冷H/P PAC ２方向カセット形室内機 | 2019/06/21 |  | 08 | 108420\5005300\pl-rp71_80la15_1.dxf | 108420\5005300\pl-rp71_80la15_2.dxf | 108420\5005300\pl-rp71_80la15_3.dxf | 108420\5005300\pl-rp71_80la15_4.dxf | 108420\5005300\pl-rp71_80la15_5.dxf | 108420\5005300\pl-rp71_80la15_6.dxf | [5 empty] | 6.3 | 6.3 |  |  | 7 |  | 7 |  |  |  |  | 14 | 13 | 12 |  | 14 | 13 | 12 |  |  | 940 | 650 | 290 | 26 | [5 empty] | 0.05 | 0.06 | 0.06 | 0.06 | 0.06 |  |  |  |  | 0.5 | 0.5 |  | 0.45 | 0.45 | [9 empty] | 60 | 60 | 66 |  | 66 | [22 empty] | 20 |  | 19 | 35 |  |  |  | 6 | [11 empty] | 9.52 |  | 15.88 | 173/-548/235/270/0 | 25 | -175/-527/297/270/0 | [8 empty] | 108420\5005300\pl-rp71_80la15.dwg | https://www.mitsubishielectric.co.jp/ldg/wink/ssl/displayProduct.do?pid=298191 | 空調機・換気\店舗・事務所用パッケージエアコン\室内ユニット\２方向天井カセット形 | PAC | 空調機・換気 | 店舗・事務所用パッケージエアコン | ２方向天井カセット形
108420 | 50053003120020 | PL-RP80LA15 | 空冷H/P PAC ２方向カセット形室内機 | 2019/06/21 |  | 08 | 108420\5005300\pl-rp71_80la15_1.dxf | 108420\5005300\pl-rp71_80la15_2.dxf | 108420\5005300\pl-rp71_80la15_3.dxf | 108420\5005300\pl-rp71_80la15_4.dxf | 108420\5005300\pl-rp71_80la15_5.dxf | 108420\5005300\pl-rp71_80la15_6.dxf | [5 empty] | 7.1 | 7.1 |  |  | 8 |  | 8 |  |  |  |  | 14 | 13 | 12 |  | 14 | 13 | 12 |  |  | 940 | 650 | 290 | 26 | [5 empty] | 0.05 | 0.06 | 0.06 | 0.06 | 0.06 |  |  |  |  | 0.5 | 0.5 |  | 0.45 | 0.45 | [9 empty] | 60 | 60 | 66 |  | 66 | [22 empty] | 20 |  | 19 | 35 |  |  |  | 6 | [11 empty] | 9.52 |  | 15.88 | 173/-548/235/270/0 | 25 | -175/-527/297/270/0 | [8 empty] | 108420\5005300\pl-rp71_80la15.dwg | https://www.mitsubishielectric.co.jp/ldg/wink/ssl/displayProduct.do?pid=298158 | 空調機・換気\店舗・事務所用パッケージエアコン\室内ユニット\２方向天井カセット形 | PAC | 空調機・換気 | 店舗・事務所用パッケージエアコン | ２方向天井カセット形
108420 | 50053003120020 | PL-RP112LA15 | 空冷H/P PAC ２方向カセット形室内機 | 2019/06/21 |  | 08 | 108420\5005300\pl-rp112_160la15_1.dxf | 108420\5005300\pl-rp112_160la15_2.dxf | 108420\5005300\pl-rp112_160la15_3.dxf | 108420\5005300\pl-rp112_160la15_4.dxf | 108420\5005300\pl-rp112_160la15_5.dxf | 108420\5005300\pl-rp112_160la15_6.dxf | [5 empty] | 10 | 10 |  |  | 11.2 |  | 11.2 |  |  |  |  | 24 | 22.5 | 20.5 |  | 24 | 22.5 | 20.5 |  |  | 1440 | 650 | 331 | 45 | [5 empty] | 0.1 | 0.09 | 0.09 | 0.09 | 0.09 |  |  |  |  | 0.74 | 0.74 |  | 0.69 | 0.69 | [9 empty] | 60 | 60 | 65 |  | 65 | [22 empty] | 20 |  | 19 | 35 |  |  |  | 6 | [11 empty] | 9.52 |  | 15.88 | 173/-803/235/270/0 | 25 | -175/-777/297/270/0 | [8 empty] | 108420\5005300\pl-rp112_160la15.dwg | https://www.mitsubishielectric.co.jp/ldg/wink/ssl/displayProduct.do?pid=298183 | 空調機・換気\店舗・事務所用パッケージエアコン\室内ユニット\２方向天井カセット形 | PAC | 空調機・換気 | 店舗・事務所用パッケージエアコン | ２方向天井カセット形
108420 | 50053003120020 | PL-RP140LA15 | 空冷H/P PAC ２方向カセット形室内機 | 2019/06/21 |  | 08 | 108420\5005300\pl-rp112_160la15_1.dxf | 108420\5005300\pl-rp112_160la15_2.dxf | 108420\5005300\pl-rp112_160la15_3.dxf | 108420\5005300\pl-rp112_160la15_4.dxf | 108420\5005300\pl-rp112_160la15_5.dxf | 108420\5005300\pl-rp112_160la15_6.dxf | [5 empty] | 12.5 | 12.5 |  |  | 14 |  | 14 |  |  |  |  | 29 | 27 | 24.5 |  | 29 | 27 | 24.5 |  |  | 1440 | 650 | 331 | 47 | [5 empty] | 0.24 | 0.14 | 0.14 | 0.14 | 0.14 |  |  |  |  | 1.02 | 1.02 |  | 0.97 | 0.97 | [9 empty] | 68 | 68 | 72 |  | 72 | [22 empty] | 20 |  | 19 | 35 |  |  |  | 6 | [11 empty] | 9.52 |  | 15.88 | 173/-803/235/270/0 | 25 | -175/-777/297/270/0 | [8 empty] | 108420\5005300\pl-rp112_160la15.dwg | https://www.mitsubishielectric.co.jp/ldg/wink/ssl/displayProduct.do?pid=298184 | 空調機・換気\店舗・事務所用パッケージエアコン\室内ユニット\２方向天井カセット形 | PAC | 空調機・換気 | 店舗・事務所用パッケージエアコン | ２方向天井カセット形
108420 | 50053003120020 | PL-RP160LA15 | 空冷H/P PAC ２方向カセット形室内機 | 2019/06/21 |  | 08 | 108420\5005300\pl-rp112_160la15_1.dxf | 108420\5005300\pl-rp112_160la15_2.dxf | 108420\5005300\pl-rp112_160la15_3.dxf | 108420\5005300\pl-rp112_160la15_4.dxf | 108420\5005300\pl-rp112_160la15_5.dxf | 108420\5005300\pl-rp112_160la15_6.dxf | [5 empty] | 14 | 14 |  |  | 16 |  | 16 |  |  |  |  | 30 | 27 | 24.5 |  | 30 | 27 | 24.5 |  |  | 1440 | 650 | 331 | 47 | [5 empty] | 0.24 | 0.14 | 0.14 | 0.14 | 0.14 |  |  |  |  | 1.12 | 1.12 |  | 1.07 | 1.07 | [9 empty] | 66 | 66 | 70 |  | 70 | [22 empty] | 20 |  | 19 | 35 |  |  |  | 6 | [11 empty] | 9.52 |  | 15.88 | 173/-803/235/270/0 | 25 | -175/-777/297/270/0 | [8 empty] | 108420\5005300\pl-rp112_160la15.dwg | https://www.mitsubishielectric.co.jp/ldg/wink/ssl/displayProduct.do?pid=298185 | 空調機・換気\店舗・事務所用パッケージエアコン\室内ユニット\２方向天井カセット形 | PAC | 空調機・換気 | 店舗・事務所用パッケージエアコン | ２方向天井カセット形